## README
Explanation of background velocity calculation from ADCP (Acoustic Doppler Current Profiler) data.
1. ADCP was deployed at pier near the proposed outfall from Feb 20 to Sep 10, 2020. | 2. ADCP beam was directed across the channel - capturing velocities within 100 m. Instantaneous velocities were measured at ten 10-meter intervals ("Cells") every 15-minutes.
The northward and eastward velocities of each Cell were recorded by the ADCP. ADCP data files are provided in "Raw Data" folder.
3. Along-channel component of instantaneous velocities were calculated by projecting the | 4. Long-term average velocities are calculated for each Cell. (See "Long-term average" worksheet).
northward and eastward velocities along the direction of the channel. | Background velocity for CORMIX is calculated by depth-averaging the long-term average of all Cells.
The along-channel instantaneous velocities are responsible for dilution and transport of desal effluent.
Along -channel velocities are provided in the "Instantaneous" worksheet.
100 m
ADCP
Along-Channel Velocity
Across-Channel Velocity
Eastward Velocity
Northward Velocity
11.5 m
12.5 m
13.62 m
14.39 m
15.02 m
15.83 m
16.38 m
16.92 m
17.00 m
14.76 m
Cell 1
Cell 2
Cell 3
Cell 4
Cell5
Cell 6
Cell 7
Cell 8
Cell 9
Cell 10
Outfall Location Range
South
North
ADCP
Cells

## Instantaneous
Instantaneous Along-Channel Velocities (cm/s)
ADCP Cell Number and Cross-channel distance (m) from ADCP location
| Cell 1 | Cell 2 | Cell 3 | Cell 4 | Cell 5 | Cell 6 | Cell 7 | Cell 8 | Cell 9 | Cell 10
| 6.5 | 16.5 | 26.5 | 36.5 | 46.5 | 56.5 | 66.5 | 76.5 | 86.5 | 96.5
2020-02-20 14:00 | 4.6944 | 1.901 | 2.3187 | 0.68829 | -0.35222 | 1.1305 | 5.8654 | 7.9873 | 8.569 | 7.6434
2020-02-20 14:15 | 6.8326 | 7.8731 | 5.7923 | 5.9396 | 5.145 | 1.9663 | -10.2155 | -42.1482 | -29.8269 | -9.7153
2020-02-20 14:30 | -2.9489 | -3.0881 | -3.6369 | -4.2596 | -8.0691 | -10.322 | -11.2397 | -13.7219 | -14.9345 | -10.9203
2020-02-20 14:45 | -2.3264 | -4.7513 | -2.9817 | -6.2096 | -6.144 | -3.8093 | -4.4076 | -5.62 | -3.7277 | -2.1959
2020-02-20 15:00 | -6.0787 | -7.1027 | -2.2366 | -6.9554 | -7.9466 | -9.4541 | -10.4944 | -5.9068 | -9.0934 | -8.3399
2020-02-20 15:15 | -4.2438 | -7.8402 | -8.7575 | -9.88 | -8.3725 | -8.6019 | -7.8728 | -6.7095 | -6.5211 | -4.3911
2020-02-20 15:30 | -2.3431 | -3.0393 | -5.0793 | -3.9898 | -4.2682 | -3.1049 | -3.6865 | -4.5713 | -2.9737 | -2.6543
2020-02-20 15:45 | -2.2366 | -2.8018 | -3.0558 | -3.5801 | -3.4981 | -3.4817 | -2.3103 | 0.54061 | 0.016315 | 0.29503
2020-02-20 16:00 | -2.5478 | -2.302 | -1.8679 | -2.556 | -4.7679 | -2.679 | -5.8493 | -4.9809 | -1.6465 | -0.88475
2020-02-20 16:15 | -1.7614 | -4.7025 | -3.4327 | -3.5064 | -2.1791 | -4.2434 | -4.2517 | -2.8263 | -2.2528 | -2.2856
2020-02-20 16:30 | -3.7849 | -6.9142 | -3.5225 | -4.6693 | -4.7349 | -5.0135 | -4.2434 | -4.7677 | -2.8344 | -3.3259
2020-02-20 16:45 | -2.8018 | -2.8426 | -0.21295 | 2.5397 | 0.3359 | 0.06577 | 0.73775 | -8.5932 | -6.4716 | -4.3582
2020-02-20 17:00 | 5.3822 | 2.22 | 2.5639 | 3.285 | 1.2615 | 0.089988 | 2.3592 | 1.6627 | -18.7271 | -41.7058
2020-02-20 17:15 | 1.4254 | -0.89299 | -1.6876 | -0.90124 | 0.71268 | 7.6762 | 1.9253 | 0.45886 | -0.36029 | 1.2535
2020-02-20 17:30 | 1.9007 | 2.3759 | -1.1715 | -0.43413 | -0.60621 | -0.49149 | 0.3359 | 3.9896 | -0.90107 | -2.7935
2020-02-20 17:45 | 1.6136 | -0.92596 | -1.7697 | -3.2934 | -4.473 | -0.44255 | -3.1298 | -5.9554 | -3.0149 | -0.57358
2020-02-20 18:00 | -2.5478 | -2.4578 | -3.0722 | -3.0805 | -1.0898 | -1.7042 | -1.8681 | -3.7686 | -3.8504 | -3.064
2020-02-20 18:15 | -6.3001 | -9.2246 | -10.0682 | -11.5181 | -12.5093 | -7.3401 | -5.9475 | -1.2529 | 4.7356 | 0.11506
2020-02-20 18:30 | -3.572 | -1.4992 | -4.8907 | -6.439 | -5.62 | -1.6467 | -2.8428 | -5.2269 | -4.4487 | -3.1461
2020-02-20 18:45 | -4.0552 | -6.513 | -7.9222 | -5.0877 | -4.6204 | -4.432 | -4.9728 | -3.703 | -3.5637 | -2.7199
2020-02-20 19:00 | -1.0323 | -0.32766 | -5.1694 | -4.3257 | -3.6867 | -3.8258 | -4.2354 | -1.5566 | -2.1301 | -0.99156
2020-02-20 19:15 | -0.63076 | -0.98298 | 0.90107 | -1.5566 | -4.4976 | -4.3257 | -1.6386 | 0.18015 | -2.5971 | -3.449
2020-02-20 19:30 | -4.0224 | -4.8089 | -4.6204 | -5.4152 | -6.0706 | -5.8577 | -5.62 | -5.0219 | -4.6286 | -2.6625
2020-02-20 19:45 | -6.8817 | -9.2492 | -7.9301 | -7.6188 | -7.8726 | -5.4067 | -4.2599 | -6.6684 | -5.546 | -3.1949
2020-02-20 20:00 | -5.1857 | -4.2599 | -5.1773 | -4.0877 | -4.4073 | -5.3083 | -6.2997 | -4.4155 | -3.6455 | -3.9812
2020-02-20 20:15 | -1.6465 | -3.2603 | -1.884 | -1.9495 | -1.9086 | -0.30293 | -1.1303 | -2.8753 | -1.6465 | -0.21295
2020-02-20 20:30 | 1.3764 | 0.049285 | 0.5327 | -0.073673 | -0.33573 | -0.87634 | 0.81949 | 0.66373 | 0.48342 | -0.10647
2020-02-20 20:45 | 0.14769 | 2.0726 | 0.3687 | 0 | 1.1307 | 2.6381 | 2.843 | 2.466 | 1.3436 | 1.8842
2020-02-20 21:00 | -1.663 | 0.22119 | 2.4494 | -2.5394 | 1.7614 | -0.15559 | -1.6465 | -1.8021 | -0.98298 | 3.5148
2020-02-20 21:15 | -2.4576 | -2.2528 | -3.3259 | -3.8993 | -4.7269 | -4.4073 | -4.1452 | -3.3752 | -2.8263 | -2.8098
2020-02-20 21:30 | -3.6618 | -4.0059 | -5.669 | -2.5804 | -2.3592 | -2.8426 | -3.0721 | -1.9251 | -3.2113 | -4.8826
2020-02-20 21:45 | -1.9088 | -2.1791 | -3.0065 | -1.1468 | -1.1879 | -2.0072 | -4.2601 | -3.572 | -5.5955 | -4.7761
2020-02-20 22:00 | -0.97474 | -0.59796 | -0.45869 | 1.786 | 1.0323 | -0.49149 | 0.92579 | -0.55709 | -0.5327 | -0.14769
2020-02-20 22:15 | 1.786 | 0.4015 | 3.0314 | 2.2612 | 3.4327 | 3.2522 | 3.3834 | 4.088 | 4.0715 | 4.2517
2020-02-20 22:30 | -0.71268 | 0.22136 | -0.24575 | 1.5074 | 1.0323 | 2.5069 | 2.3512 | 2.6707 | 1.8925 | 3.4243
2020-02-20 22:45 | -3.4736 | -2.1054 | -0.98298 | -1.1551 | -1.1468 | -0.59796 | -1.3845 | 0.3359 | 0.081915 | 1.5566
2020-02-20 23:00 | -3.4571 | -3.8995 | -4.9153 | -3.0966 | -2.4248 | -3.8995 | -2.6625 | -0.63901 | -0.59796 | -1.278
2020-02-20 23:15 | -6.2754 | -6.2589 | -6.4227 | -5.4559 | -4.1698 | -4.7269 | -4.1698 | -4.8005 | -3.6046 | -2.9902
2020-02-20 23:30 | -2.2366 | -3.6374 | -3.2522 | -4.6204 | -3.6455 | -2.9574 | -3.2359 | -1.8925 | -3.6618 | -2.7279
2020-02-20 23:45 | -1.9333 | -1.6467 | -2.8672 | -0.85195 | -0.60621 | -2.8591 | -1.9661 | -1.4173 | -1.4254 | -1.6465
2020-02-21 | 1.0323 | 0.38519 | -1.3926 | 0.26223 | 0.80284 | 0.32766 | -0.0328 | -0.74548 | -0.25399 | -0.49973
2020-02-21 00:15 | 0.11489 | 0.18032 | -1.114 | -0.057358 | 1.5401 | 1.7532 | 0.71268 | 1.7858 | 3.6865 | 1.7532
2020-02-21 00:30 | -2.1054 | -0.77828 | -0.90124 | -1.0323 | -0.43413 | -0.35222 | -1.3599 | 0.17207 | -1.0649 | 1.0323
2020-02-21 00:45 | -2.4496 | -0.94211 | -1.5566 | -1.0158 | -3.1049 | -1.6958 | -1.1715 | -0.77004 | -0.73724 | -0.97491
2020-02-21 01:00 | -0.17207 | -1.9253 | -1.5238 | -0.21295 | -0.17207 | 0.29486 | -0.13927 | -1.2207 | 0.3687 | -0.41782
2020-02-21 01:15 | 0.17207 | 0.90931 | 0.057358 | -0.77004 | 0.87651 | 0.35222 | 0.85195 | 1.3599 | 2.5969 | 0.99122
2020-02-21 01:30 | 4.3831 | 2.7446 | 2.2612 | 2.7935 | 3.3343 | 2.9165 | 4.5137 | 4.4074 | 5.1692 | 4.8744
2020-02-21 01:45 | 4.1782 | 4.3994 | 4.3583 | 4.1208 | 4.5467 | 4.2191 | 4.3746 | 3.1866 | 4.3499 | 4.3582
2020-02-21 02:00 | 2.9328 | 2.4332 | 5.2841 | 3.5637 | 4.7188 | 4.8335 | 4.0961 | 3.3178 | 3.1949 | 1.2533
2020-02-21 02:15 | -1.9495 | -0.90914 | -0.27013 | 1.8516 | 1.2207 | 0.090158 | 0.22943 | -1.1386 | -0.13927 | -0.32783
2020-02-21 02:30 | -4.1698 | -5.161 | -1.8432 | -2.4411 | -1.8269 | -3.793 | -1.8925 | -2.7935 | -1.9416 | -2.384
2020-02-21 02:45 | 0.69636 | -0.85195 | -1.4582 | -0.18015 | 0 | 0.45869 | -0.39326 | -0.89299 | 0.073673 | 1.1223
2020-02-21 03:00 | 6.1771 | 4.7188 | 3.8832 | 4.4402 | 3.6702 | 4.1289 | 4.6121 | 3.5308 | 3.9075 | 3.8747
2020-02-21 03:15 | 5.9722 | 9.3392 | 7.8072 | 7.9382 | 6.8077 | 5.8165 | 5.1529 | 4.9235 | 4.2762 | 4.3418
2020-02-21 03:30 | 6.6276 | 7.5862 | 4.4239 | 6.2589 | 6.2426 | 6.5702 | 8.2496 | 5.71 | 4.1617 | 1.6385
2020-02-21 03:45 | 1.7123 | 2.7446 | 3.6213 | 1.3355 | 2.171 | 0.93404 | -0.90107 | 0.53253 | 0.057358 | 1.3108
2020-02-21 04:00 | -2.0561 | -1.4006 | -0.76987 | -0.97474 | -3.2603 | -1.2368 | -1.6383 | -2.4985 | -1.4336 | -0.36046
2020-02-21 04:15 | -2.605 | -1.9086 | -2.2117 | -2.9163 | -2.9082 | -2.9491 | -1.966 | -3.4161 | -1.1223 | -2.7034
2020-02-21 04:30 | 0.88492 | 0.86861 | -0.43396 | 0.024728 | -0.13927 | 0.057358 | 0.3687 | 0.057358 | -1.278 | 0.3687
2020-02-21 04:45 | 6.3738 | 4.8089 | 4.0144 | 3.5392 | 5.1531 | 3.5309 | 3.7849 | 4.0389 | 3.408 | 1.6793
2020-02-21 05:00 | 5.0547 | 4.9728 | 5.7346 | 5.9803 | 7.5286 | 6.2836 | 5.8986 | 4.2519 | 2.9984 | 3.0475
2020-02-21 05:15 | 5.1121 | 3.8914 | 3.0721 | 2.4494 | 3.6946 | 3.4245 | 2.4496 | 2.0317 | 3.6702 | 2.9493
2020-02-21 05:30 | 2.1875 | 1.3355 | 2.302 | 4.6449 | 3.2603 | 2.5066 | 1.5399 | 0.03246 | -0.14786 | 0.65481
2020-02-21 05:45 | -2.0479 | -2.1545 | -4.3415 | -5.6934 | -6.8733 | -10.4123 | -4.391 | -4.5465 | -4.6449 | -6.4802
2020-02-21 06:00 | -1.6218 | -2.9407 | -2.3099 | -2.4822 | -1.8267 | -1.966 | -3.2522 | -3.8012 | -5.4971 | -6.0459
2020-02-21 06:15 | -2.3512 | -1.7613 | 1.4501 | 2.1135 | 1.7121 | -0.66356 | -2.9247 | -2.3431 | -2.8919 | -2.4496
2020-02-21 06:30 | 1.5648 | 2.1793 | 4.3338 | 9.2161 | 6.5781 | 7.4218 | 5.5295 | 3.5388 | 1.4745 | 0.22102
2020-02-21 06:45 | 1.0979 | 3.2196 | 7.291 | 5.4311 | 5.4804 | 8.7409 | 7.4138 | 5.546 | 4.0059 | 4.817
2020-02-21 07:00 | 1.1142 | 3.3587 | 5.8165 | 5.4315 | 6.1031 | 6.2505 | 7.4794 | 5.4067 | 5.7426 | 2.3591
2020-02-21 07:15 | 0.49149 | 3.1787 | 6.6111 | 5.6116 | 3.6536 | 3.3259 | 5.931 | 5.2019 | 3.121 | 5.0707
2020-02-21 07:30 | -1.4255 | 0.83564 | 2.5969 | 3.3915 | 2.5643 | 5.3332 | 5.0793 | 4.9316 | 3.1375 | 4.0552
2020-02-21 07:45 | -0.95018 | 1.1798 | 2.1382 | 2.8921 | 3.1787 | 4.0554 | 2.7446 | 2.548 | 1.6632 | 2.7199
2020-02-21 08:00 | 0.3359 | -0.21295 | -0.31959 | 2.9738 | 3.957 | 2.9247 | 3.1787 | 2.9577 | 3.3918 | 3.0884
2020-02-21 08:15 | 1.6057 | 1.6222 | 4.7925 | 5.4069 | 6.218 | 5.2266 | 7.4055 | 2.8511 | 2.7937 | 1.0402
2020-02-21 08:30 | 2.1629 | 4.3175 | 2.8591 | 3.8912 | 4.1861 | 3.3833 | 4.4155 | 2.8591 | 5.0793 | 2.1054
2020-02-21 08:45 | 0.80301 | 4.4159 | 3.5146 | 2.9491 | 3.9568 | 3.1457 | 1.4255 | 0.95035 | 1.3599 | 1.5648
2020-02-21 09:00 | -0.21295 | 3.5964 | 2.1873 | 2.3512 | -0.33573 | 1.4583 | 0.20487 | 2.5643 | 7.2992 | 3.1457
2020-02-21 09:15 | 1.1061 | 2.425 | 3.3178 | 4.7269 | 1.753 | 3.1129 | 2.1133 | 3.8421 | -0.17207 | -0.090158
2020-02-21 09:30 | -5.2678 | -3.9242 | -0.56567 | 0.1063 | 5.03 | 15.2374 | 15.5649 | 8.0936 | -0.7295 | -0.81108
2020-02-21 09:45 | -15.0578 | -18.8753 | -17.2037 | -14.8361 | -15.9419 | 29.0905 | 12.0264 | 9.683 | 7.9157 | -2.741
2020-02-21 10:00 | 7.7249 | 12.4765 | 9.298 | 11.5669 | 7.7819 | 2.3913 | 3.9479 | 1.5153 | 0.36029 | -3.2857
2020-02-21 10:15 | 7.6178 | 13.7125 | 6.0607 | 1.9648 | -3.8682 | -6.3423 | -6.9489 | -10.0132 | -8.8908 | -29.9768
2020-02-21 10:30 | -2.9908 | -6.8247 | -3.8833 | -0.99964 | 2.5229 | 3.9725 | 2.9974 | -0.70563 | -5.2769 | -1.9017
2020-02-21 10:45 | -2.2364 | -4.5467 | -8.2334 | -9.8884 | -10.7324 | -9.6267 | -9.7907 | -10.1676 | -7.3165 | -5.342
2020-02-21 11:00 | -2.2363 | -4.8989 | -6.1933 | -10.0764 | -9.5932 | -6.6197 | -4.0312 | -5.7107 | -1.2215 | 1.1863
2020-02-21 11:15 | 0.81915 | -1.0896 | 1.9824 | 0.22119 | -0.65549 | 5.98 | 5.6193 | 2.0886 | 4.1859 | 6.0289
2020-02-21 11:30 | -0.95035 | 1.9002 | 8.0361 | 10.2397 | 11.1327 | 11.6325 | 10.3955 | 6.496 | 5.6932 | 5.3164
2020-02-21 11:45 | -0.54902 | 4.5629 | 5.4066 | 3.9074 | 2.3836 | 2.3266 | 1.7041 | 2.1138 | 2.9247 | 1.7776
2020-02-21 12:00 | -2.2364 | -2.7937 | -0.63901 | 3.0556 | 5.0791 | 6.4801 | 7.373 | 3.1296 | 2.9742 | 2.4006
2020-02-21 12:15 | -3.8504 | -1.5894 | 2.3266 | 3.5802 | 1.2126 | 0.00017001 | 0.62286 | 0.12313 | -0.35205 | -0.70427
2020-02-21 12:30 | -1.3519 | -2.8183 | -1.2699 | 2.5887 | 2.9082 | 2.04 | 2.9575 | 4.1619 | 5.0301 | 5.0547
2020-02-21 12:45 | 2.9982 | 1.4417 | 0.85195 | 0.97491 | 1.7367 | 3.9977 | 3.7276 | 2.679 | 2.769 | 3.2768
2020-02-21 13:00 | 2.941 | 3.195 | 6.087 | 4.6123 | 4.8826 | 2.6625 | 4.8826 | 2.8018 | 2.5969 | 6.8158
2020-02-21 13:15 | 1.6057 | 4.432 | 5.9968 | 7.7665 | 4.2275 | 5.0301 | 4.3173 | 3.0475 | 2.6871 | 2.7279
2020-02-21 13:30 | 0.82756 | 1.5648 | 3.187 | 3.0394 | -0.09806 | -1.081 | -1.2287 | 0.74565 | 2.679 | 1.4255
2020-02-21 13:45 | 2.0649 | 1.7616 | 1.4255 | 0.67198 | 1.8846 | 0.80318 | 2.0565 | -0.016315 | 1.9172 | 1.8598
2020-02-21 14:00 | -0.3359 | -3.1538 | 0.52446 | -4.8084 | -6.3648 | -3.5224 | -2.7851 | -1.327 | 0.49183 | -0.97474
2020-02-21 14:15 | -1.6055 | 1.5239 | 1.5729 | -1.1142 | 0.93404 | 3.1787 | 0.40975 | 0.090158 | -1.7041 | 1.2859
2020-02-21 14:30 | 3.1049 | 2.2201 | 0.95842 | -0.24575 | -0.67164 | 2.171 | 0.42606 | -0.57341 | 0.2047 | 2.4904
2020-02-21 14:45 | 2.9002 | 1.7204 | 0.49149 | 3.9403 | 2.1626 | 2.9082 | 3.8012 | 2.1054 | 1.2371 | 1.3599
2020-02-21 15:00 | 3.752 | 2.7525 | -0.1312 | -0.65549 | -0.72916 | 0.52412 | 1.3106 | 0.90107 | -0.27855 | -0.25399
2020-02-21 15:15 | 2.2447 | 0 | -1.8349 | 1.0405 | -0.22085 | -1.2863 | 0.67147 | -1.2699 | -1.9989 | -1.5648
2020-02-21 15:30 | -2.3757 | -1.9333 | -3.6864 | -4.8332 | -2.425 | -5.6446 | -11.5102 | -12.5263 | -8.9871 | -5.53
2020-02-21 15:45 | -6.7832 | -7.807 | -7.2334 | -10.8296 | -13.0826 | -13.6235 | 6.8975 | 0.82756 | 1.3852 | 2.9989
2020-02-21 16:00 | -1.7939 | 3.9572 | 4.1452 | 3.8907 | 2.9153 | -0.87031 | 0.30897 | 9.9765 | 7.3071 | -8.8558
2020-02-21 16:15 | -9.4625 | -8.8152 | -12.4607 | -13.9434 | -18.4735 | -15.2948 | -6.2101 | -4.7519 | 1.5973 | 3.5881
2020-02-21 16:30 | -8.2087 | -10.7972 | -11.0675 | -11.1168 | -8.6674 | -8.1431 | -2.007 | -0.15559 | -0.057358 | -0.11472
2020-02-21 16:45 | -1.7286 | -1.0486 | -0.57324 | 0.18049 | 3.7279 | 5.0715 | 5.137 | 5.9724 | 3.4655 | 2.1793
2020-02-21 17:00 | 1.8925 | -1.278 | -5.0545 | -10.5348 | -6.7421 | -2.8016 | -1.9167 | 1.9091 | 3.5393 | 0.95859
2020-02-21 17:15 | -1.1796 | -3.0473 | -1.8926 | -3.7849 | -4.8253 | -5.1859 | -4.5467 | -2.6378 | -1.2535 | -1.0896
2020-02-21 17:30 | -3.3097 | 0.98332 | -3.3503 | -7.184 | -4.9803 | -4.3252 | -2.1461 | -2.7851 | -3.8993 | -4.907
2020-02-21 17:45 | -4.2761 | -3.4652 | -3.4815 | -3.4897 | -4.1366 | -4.7265 | -5.218 | -4.3085 | -4.7756 | -2.3673
2020-02-21 18:00 | 1.5322 | 0.57375 | -0.49939 | 2.5641 | -0.0656 | -0.27855 | -1.0239 | -0.48308 | 1.3764 | -0.56516
2020-02-21 18:15 | 0.80301 | 1.3355 | -0.081575 | -1.9495 | -1.843 | -1.2205 | -0.73724 | -1.3926 | 0.45886 | -0.24575
2020-02-21 18:30 | 1.7206 | 0.4015 | 3.2606 | 0.39326 | 0.99139 | -3.9731 | -1.1468 | 0.24575 | 3.8176 | 2.2038
2020-02-21 18:45 | 2.0482 | 0.74548 | 0.56533 | 0.48342 | -0.27013 | -0.45869 | 0.31959 | 0.40167 | -0.1063 | 3.064
2020-02-21 19:00 | -1.7528 | -0.37661 | -1.425 | -3.2766 | -2.8753 | -1.9495 | -0.26189 | -1.1303 | 0.72109 | -0.22926
2020-02-21 19:15 | -2.1379 | -2.7441 | -3.1537 | -4.2841 | 0.24609 | 0.37712 | -1.1303 | 0.58182 | -0.11455 | 0.98315
2020-02-21 19:30 | -2.2936 | -3.1128 | -3.0226 | -2.9489 | -2.2936 | -1.0074 | 0.024728 | -0.10647 | 0.57341 | -5.0875
2020-02-21 19:45 | -1.9905 | -1.4829 | -2.0317 | 1.1472 | 1.0161 | -2.4411 | -1.9333 | -1.3108 | -1.6302 | -3.6865
2020-02-21 20:00 | -0.34398 | 0.60621 | -0.18015 | -1.9661 | -1.9416 | -1.6141 | -2.6544 | -0.15576 | 0.86827 | -0.45062
2020-02-21 20:15 | 2.0154 | 2.3184 | 0.28662 | 2.3347 | 2.0316 | 0.26206 | 0.88475 | 0.15559 | -0.88492 | -0.24592
2020-02-21 20:30 | -0.34398 | -0.98298 | -0.98298 | -2.1217 | -0.18015 | 2.9656 | 5.7339 | 12.0343 | 12.3367 | -3.1389
2020-02-21 20:45 | 4.4076 | 7.5206 | 5.9558 | 5.4478 | 5.3003 | 5.9966 | 4.6529 | -1.3929 | -5.7184 | -5.7262
2020-02-21 21:00 | 3.6621 | 3.2278 | 4.7844 | 6.0622 | -0.33573 | 1.3275 | 2.9823 | 0.90965 | -4.1286 | -3.4652
2020-02-21 21:15 | 0.21312 | -0.44221 | -0.73724 | -1.7039 | -2.7032 | -2.8344 | -0.64691 | 2.0645 | 3.8502 | -1.6058
2020-02-21 21:30 | 0.0656 | 0.3687 | 1.2454 | 2.5152 | 4.5878 | 2.9574 | 3.3259 | 0.88475 | 2.384 | 0.46693
2020-02-21 21:45 | 2.9903 | 4.4567 | 3.793 | 1.4006 | 0.9665 | 1.9414 | 2.5804 | 4.5467 | 4.1698 | 1.9333
2020-02-21 22:00 | 1.024 | 1.1142 | 0 | 0.95842 | 4.1617 | 4.4402 | 2.4985 | 3.3585 | -1.1552 | -3.9488
2020-02-21 22:15 | 2.0481 | 3.5636 | 2.8672 | 1.9086 | 1.0567 | 1.2614 | 1.0567 | -0.86036 | -6.4804 | -14.1401
2020-02-21 22:30 | -0.98298 | 0.40167 | 3.0477 | 0.45079 | -1.1468 | -0.39309 | -3.4243 | -4.399 | -5.6199 | -4.653
2020-02-21 22:45 | 3.1542 | 0.52446 | -0.48308 | -1.8511 | -2.7851 | -2.1298 | -3.1947 | -3.498 | -2.8098 | -3.9156
2020-02-21 23:00 | -0.14735 | 0.073673 | -1.0075 | -1.9905 | -2.2936 | -2.9817 | -1.8593 | -0.22085 | 1.4094 | -0.40116
2020-02-21 23:15 | -2.7851 | -0.80267 | -2.2117 | -1.1549 | -0.48308 | 0.24609 | -1.5234 | 0.10681 | 1.8026 | 1.6143
2020-02-21 23:30 | -1.9742 | -1.7528 | -1.2449 | -1.1384 | -0.27821 | 2.458 | -0.13893 | -0.36836 | -2.3182 | -0.057188
2020-02-21 23:45 | 3.1378 | 1.0158 | 0.13944 | 2.7448 | 2.7365 | 0.60655 | -1.3185 | 3.0068 | 1.098 | 1.5813
2020-02-22 | 2.679 | 2.1547 | 1.1305 | 3.1542 | 1.3355 | 0.86036 | -1.3926 | -1.6793 | 0.60621 | -2.8344
2020-02-22 00:15 | 1.2943 | 2.3922 | 0.88475 | -0.89299 | -0.57341 | 0.77004 | 0.057358 | -0.98298 | 1.4338 | 0.32766
2020-02-22 00:30 | 2.0072 | 0.90107 | 0.54061 | 0.35239 | -0.40116 | -1.9904 | 0.63093 | 0.15559 | -3.9156 | -9.8056
2020-02-22 00:45 | 1.1551 | 0.51622 | -0.37661 | 0.17224 | -3.0309 | -1.6383 | 1.0244 | -3.1538 | -3.0309 | -0.21261
2020-02-22 01:00 | 2.1547 | 0.14769 | -0.86827 | -0.0080725 | -1.0812 | 1.655 | 1.8844 | 0.18032 | -2.0396 | 3.0884
2020-02-22 01:15 | -0.49149 | -0.85195 | -0.36046 | 1.3601 | -0.42589 | 0.86036 | -0.34398 | -1.4008 | 1.8516 | 1.8598
2020-02-22 01:30 | -0.80267 | -1.2614 | -5.9145 | -6.1849 | -8.8881 | -13.0419 | -14.6723 | -6.1443 | -3.8502 | -1.6634
2020-02-22 01:45 | -0.081915 | -0.90124 | -6.3164 | -9.5686 | -4.6449 | -6.0619 | -2.736 | 1.7288 | 0.63076 | -2.7858
2020-02-22 02:00 | 0.98298 | 1.1877 | 1.0239 | 0.63076 | 1.6383 | 3.6537 | 1.1061 | 0.38502 | -0.34432 | -0.76213
2020-02-22 02:15 | -4.252 | -6.6195 | -3.7193 | -3.5392 | -1.9744 | -1.0405 | -2.6462 | -4.1371 | -0.74548 | 3.2603
2020-02-22 02:30 | -3.8995 | -2.8263 | -1.2287 | -2.5313 | -2.5969 | -2.5232 | -0.22119 | 0.85195 | 0.32766 | -0.62269
2020-02-22 02:45 | -3.2934 | -2.8426 | -2.3512 | -1.663 | -0.39309 | 2.0072 | 1.3436 | -1.1387 | -0.22943 | -0.66356
2020-02-22 03:00 | 0.34415 | 0.39326 | 2.261 | 0.040873 | 0.62269 | 0.60621 | 0 | 2.1545 | 1.7532 | 2.2447
2020-02-22 03:15 | 2.6462 | 1.827 | 2.6216 | 2.2775 | 2.9082 | 1.5402 | 2.2529 | 2.9082 | 2.2119 | 2.2775
2020-02-22 03:30 | 5.9477 | 3.3999 | 1.9989 | 3.2278 | 3.1542 | 2.5397 | 2.0317 | 2.1545 | 1.5894 | 0.97491
2020-02-22 03:45 | 4.7025 | 4.9482 | 3.7686 | 3.9323 | 3.7686 | 2.6462 | 2.679 | 1.401 | 2.3759 | 1.4173
2020-02-22 04:00 | 2.5397 | 1.5566 | 3.572 | 2.5888 | 1.6058 | 0.36063 | 2.7118 | 0.4015 | 1.786 | 0.17207
2020-02-22 04:15 | 2.3841 | 3.0968 | 2.4576 | 2.2856 | 3.3833 | 0.85178 | -5.3332 | -1.6711 | -1.9904 | 0.55726
2020-02-22 04:30 | 1.9989 | 1.1551 | 1.5894 | 0.63935 | -0.40924 | -0.44221 | -0.70444 | -1.5564 | -0.21295 | 0.090158
2020-02-22 04:45 | 3.9244 | 4.0308 | 3.1298 | 3.1789 | 0.86036 | 2.4988 | 0.95859 | 2.8511 | 1.786 | 0.95859
2020-02-22 05:00 | 5.2841 | 5.4071 | 3.0068 | 5.1861 | 2.6218 | 2.5564 | 1.95 | 2.6053 | 1.827 | 0.73741
2020-02-22 05:15 | 4.7105 | 2.6379 | 3.0149 | 3.4657 | 2.6218 | 1.1472 | -0.40116 | -0.38485 | -0.25382 | 0.11489
2020-02-22 05:30 | 3.3015 | 4.9726 | 3.4243 | 2.6871 | -0.25382 | 0.82756 | 0.39326 | -1.1223 | -2.8672 | -2.4494
2020-02-22 05:45 | 0.98298 | 2.5395 | 2.4411 | 1.1796 | 0.90107 | 0.19663 | -0.057188 | -2.1954 | -1.876 | -2.6297
2020-02-22 06:00 | 1.278 | 1.1223 | 2.6869 | 2.769 | 1.6467 | 0.3359 | 0.60621 | -0.43413 | 0.081915 | -1.786
2020-02-22 06:15 | 2.6216 | 4.3255 | 2.4494 | 2.8344 | 2.9 | 1.786 | 0.61445 | 0.34415 | 0.45886 | -1.1305
2020-02-22 06:30 | 5.1036 | 3.4489 | 4.4729 | 2.0316 | 2.0889 | 1.1305 | 1.5074 | 0.63901 | -0.31942 | 0.057358
2020-02-22 06:45 | 1.8679 | 1.9251 | 2.777 | 1.0158 | 0.90124 | 0.76213 | 0.97508 | -0.9993 | -1.6711 | -3.3834
2020-02-22 07:00 | 2.0398 | 2.6297 | 0.86844 | 2.0153 | 1.0077 | 0.090158 | -0.089988 | -1.2287 | -2.22 | -3.1377
2020-02-22 07:15 | 2.5641 | 3.8667 | 4.5876 | 2.9326 | 1.6711 | 1.5073 | -0.45869 | 0 | -2.2119 | -4.4074
2020-02-22 07:30 | 3.0475 | 3.6292 | 4.8005 | 3.67 | 1.6057 | 0.80284 | -0.016315 | -0.76179 | -2.6788 | -3.9977
2020-02-22 07:45 | 3.0475 | 5.0791 | 1.4336 | 3.1129 | 0.60621 | -0.45869 | -0.98298 | -3.0556 | -3.629 | -4.9972
2020-02-22 08:00 | 2.0317 | 4.6041 | 3.285 | 0.46693 | -0.049115 | -0.49149 | -1.3189 | -2.4494 | -3.0884 | -5.3741
2020-02-22 08:15 | 2.7199 | 3.9731 | 3.3424 | -0.090158 | 2.4494 | 1.8023 | -1.0403 | -0.90107 | -2.1545 | -4.3418
2020-02-22 08:30 | 2.7281 | 3.3999 | 3.3999 | 3.1622 | 5.0219 | 3.1622 | 0.72916 | -1.6057 | -1.2861 | -3.2029
2020-02-22 08:45 | 3.2361 | 4.1373 | 2.5888 | 0.93404 | -1.4171 | -1.8183 | -1.1958 | -0.9993 | -1.5974 | -2.7935
2020-02-22 09:00 | 2.4168 | 4.3418 | 2.384 | 1.8026 | 0.57375 | -0.8353 | -1.6383 | -2.1872 | -4.0387 | -4.4566
2020-02-22 09:15 | 1.5241 | 1.3603 | 2.974 | 3.8014 | 0.84388 | 0.94211 | -0.56516 | -1.3598 | -1.5646 | -2.6297
2020-02-22 09:30 | 3.2934 | 2.6053 | 3.0887 | 1.1552 | 0.90124 | -0.15559 | -0.57341 | -1.9088 | -3.3424 | -5.3494
2020-02-22 09:45 | 0.38502 | -0.86844 | -1.8269 | -0.97491 | -2.7114 | -3.244 | -3.9731 | -2.4413 | -3.1868 | -3.6702
2020-02-22 10:00 | 2.0072 | 2.9737 | 2.8672 | 4.1371 | 3.6785 | 0.90124 | 0.26223 | -0.51588 | 1.0242 | -1.4008
2020-02-22 10:15 | 2.6379 | 2.8262 | 3.662 | 2.3922 | 2.2201 | 1.0323 | -0.016315 | -0.073673 | -1.7039 | -1.5974
2020-02-22 10:30 | 4.2762 | 4.1289 | 2.3431 | 3.6865 | 2.9328 | 4.522 | 3.4489 | 3.0065 | 3.9651 | 2.1298
2020-02-22 10:45 | 3.0475 | 4.4892 | 4.5957 | 4.9316 | 1.753 | 1.9496 | 2.1545 | 0.45869 | -0.073843 | 1.1058
2020-02-22 11:00 | 1.5401 | 3.9075 | 7.2827 | 8.061 | 6.0621 | 3.285 | 2.9163 | 2.8507 | 2.4248 | 4.1042
2020-02-22 11:15 | 1.1715 | 4.9807 | 4.6611 | 4.5137 | 2.0561 | 2.3592 | 0.089988 | 0.18015 | 0.24575 | -1.1142
2020-02-22 11:30 | 0.61445 | 2.7935 | 2.6297 | 4.7597 | 3.1949 | 0.94211 | 1.1715 | 0.36029 | 3.3666 | 6.7909
2020-02-22 11:45 | 3.4408 | 3.8584 | 6.0047 | 4.6039 | 3.4571 | 4.2189 | 1.8104 | 0.089988 | 0 | -0.90107
2020-02-22 12:00 | 3.1785 | 5.6935 | 5.9147 | 4.686 | 4.1699 | 3.1622 | 0.36046 | 0.98298 | 0.95842 | 0.57341
2020-02-22 12:15 | 4.94 | 4.7433 | 5.8737 | 6.5946 | 5.1282 | 3.7274 | 3.4489 | 1.0158 | 1.663 | 1.4992
2020-02-22 12:30 | 3.1457 | 5.4643 | 4.686 | 4.5139 | 4.5548 | 3.1621 | 3.7109 | 1.3598 | 1.5073 | 0.85195
2020-02-22 12:45 | 2.2119 | 3.3915 | 3.5716 | 3.5225 | 3.3505 | 3.4817 | 3.8995 | 1.9989 | 2.0317 | 0.39326
2020-02-22 13:00 | 0.77004 | 2.1217 | 2.7279 | 3.67 | 1.8842 | 1.2535 | 1.8104 | 2.2936 | 1.712 | 0.76179
2020-02-22 13:15 | -1.1387 | -0.69636 | 0.52429 | 1.2943 | 1.7695 | 1.2615 | 2.0316 | 1.6137 | 4.8579 | -6.1442
2020-02-22 13:30 | 0.70461 | 1.3764 | 0.47518 | 0.95842 | 1.6137 | 2.0398 | 4.2189 | 3.1047 | 1.8432 | -0.27855
2020-02-22 13:45 | 1.5157 | 2.0726 | 2.22 | 1.3926 | 2.6543 | 3.1047 | 2.7935 | 2.4904 | 0.67164 | -0.24575
2020-02-22 14:00 | 5.3906 | 4.0552 | 4.3829 | 5.2594 | 3.67 | -0.55709 | -4.2598 | -6.5451 | -1.5396 | -4.3827
2020-02-22 14:15 | 0.58199 | -0.55658 | 1.3522 | -1.8183 | -2.4655 | -1.4087 | -2.5394 | -4.3415 | -3.6453 | -1.368
2020-02-22 14:30 | 2.3841 | 2.5727 | 0.56533 | -0.11472 | 1.8925 | 3.0068 | 1.7206 | 1.3927 | -2.1301 | -2.6544
2020-02-22 14:45 | 0.016315 | 1.237 | 1.5566 | 0.70444 | 1.1879 | 0.47518 | -0.49973 | -4.3338 | -2.1547 | -2.2694
2020-02-22 15:00 | 3.5473 | 2.9409 | 4.4483 | 2.9409 | 2.6951 | 0.8681 | -1.475 | -3.1378 | -3.7686 | -4.1456
2020-02-22 15:15 | 1.0733 | 1.1715 | 1.4582 | 2.6951 | 0.95018 | 0.97474 | 0.46676 | -0.0084125 | -1.6058 | -2.7609
2020-02-22 15:30 | -1.5236 | -2.5641 | -2.0561 | -4.3418 | -1.876 | -1.663 | -3.8093 | -5.6772 | -4.0387 | -4.3582
2020-02-22 15:45 | -1.9088 | -2.0237 | -4.5469 | -4.2847 | -3.9896 | -4.1124 | -4.3418 | -3.9075 | -3.4324 | -2.6706
2020-02-22 16:00 | -1.8925 | -0.91772 | -1.7286 | -4.0798 | -3.8914 | -3.3015 | -3.285 | -2.5641 | -0.90107 | -2.4248
2020-02-22 16:15 | 1.3599 | 2.3184 | -2.4332 | -1.7206 | -3.1542 | -3.9486 | -2.4248 | -0.32766 | -1.4582 | -2.0561
2020-02-22 16:30 | -0.11472 | 0.58989 | -0.52429 | -1.2535 | -3.6129 | -4.301 | -3.1785 | -4.3827 | -3.1129 | -3.6865
2020-02-22 16:45 | 2.294 | 1.6467 | 2.5804 | 2.0807 | 0.4343 | -1.0403 | -0.13927 | -2.2856 | -3.1129 | -3.7355
2020-02-22 17:00 | 2.1382 | 2.4004 | 2.769 | 2.2119 | 0.18015 | 0.98298 | -0.78652 | -0.10647 | -1.6711 | -0.49973
2020-02-22 17:15 | 2.2119 | 0.63076 | 0.38502 | -0.32766 | -0.25382 | 0.80284 | 0.61445 | -0.49956 | -0.14735 | -0.87651
2020-02-22 17:30 | -0.72899 | 0.35239 | 1.237 | 0.3359 | 0.22943 | -0.48325 | -0.37661 | -2.5722 | -2.0151 | -2.2854
2020-02-22 17:45 | 0 | -1.9333 | -0.63901 | -0.98298 | -0.81091 | -1.7528 | -4.0958 | -2.5394 | -1.8021 | -1.1386
2020-02-22 18:00 | -2.0889 | -1.2943 | 0.081915 | -0.74548 | -1.8349 | -2.0233 | -3.5225 | -3.2275 | -1.3926 | -2.736
2020-02-22 18:15 | -0.68829 | -3.4897 | -2.6706 | -1.8842 | -5.3003 | -6.652 | -5.3576 | -5.0544 | -5.2838 | -5.3003
2020-02-22 18:30 | -1.0323 | 0.057358 | -1.5974 | -0.89299 | -0.93404 | -0.3687 | -2.7199 | -3.0721 | -2.0645 | -2.5395
2020-02-22 18:45 | 0.97491 | -1.0486 | -2.5313 | -0.88475 | -0.55709 | -2.0479 | -1.5974 | -2.5888 | -3.3097 | -3.0147
2020-02-22 19:00 | 0.80301 | -0.60604 | -1.6957 | -0.99122 | -1.4992 | -0.43413 | -1.368 | -1.0486 | -0.46693 | -2.2775
2020-02-22 19:15 | -0.63901 | -1.884 | -0.23733 | -1.2205 | -1.1551 | 0.70461 | 0.26223 | -1.9088 | -1.7695 | -1.6793
2020-02-22 19:30 | -1.2615 | -1.3926 | 0.22943 | 1.1142 | -0.56533 | 0.45869 | -2.1873 | -1.532 | -4.5057 | -3.0558
2020-02-22 19:45 | 5.2596 | 4.4567 | 3.7686 | 3.195 | 2.4248 | 1.2535 | -8.4213 | -7.7988 | -5.1529 | -4.1128
2020-02-22 20:00 | 3.9156 | 2.5476 | -0.29503 | -2.0481 | -1.7776 | 0.28696 | -1.4169 | -2.6951 | -1.8516 | -1.4339
2020-02-22 20:15 | 3.228 | -0.30259 | -2.2361 | -1.5071 | 0.1312 | -0.057188 | -1.0156 | -2.8753 | -2.6869 | -3.8993
2020-02-22 20:30 | -0.53253 | -0.46676 | -2.5394 | -1.9168 | -2.0233 | -2.2691 | -3.3424 | -1.9333 | -2.3512 | -2.7527
2020-02-22 20:45 | 1.9745 | 1.0652 | 1.1715 | 0.22943 | -0.88475 | -2.679 | -3.0231 | -1.9909 | -2.679 | -3.2113
2020-02-22 21:00 | 2.9575 | 1.7206 | 1.5074 | 0.36046 | -1.3108 | 1.3762 | -0.49166 | 0.09806 | -1.2701 | -1.6388
2020-02-22 21:15 | 0.52429 | 1.1798 | -0.39309 | -0.45869 | -0.93404 | -1.5402 | -0.86861 | -0.58182 | -1.5813 | -2.3103
2020-02-22 21:30 | 0.77004 | 0.36046 | 0.58972 | 0.34398 | -1.5566 | -2.4576 | -1.245 | -1.3598 | -1.3843 | -1.1303
2020-02-22 21:45 | -1.8432 | -1.6385 | -0.3687 | -0.10664 | -1.2207 | -1.5401 | -1.5646 | -2.0153 | -3.1129 | -2.4985
2020-02-22 22:00 | 1.6385 | 0.31959 | 0.35222 | 0.81091 | 0.089988 | -1.4501 | -3.1949 | -3.1128 | -2.2117 | -0.36046
2020-02-22 22:15 | 2.0889 | 4.522 | 1.114 | -1.1468 | -0.11455 | -1.9333 | 2.1382 | -1.7448 | -1.7939 | -2.7279
2020-02-22 22:30 | -0.12262 | 1.6553 | 3.7032 | 5.4727 | 3.3425 | 1.7695 | -0.22943 | -0.86844 | -3.8258 | -3.1866
2020-02-22 22:45 | 1.2291 | 1.6797 | 4.5879 | 4.1208 | 2.7609 | 0.80301 | -1.2205 | -3.8339 | -3.3505 | -3.4489
2020-02-22 23:00 | 1.7532 | 1.6467 | 0.77828 | -0.90107 | -1.3108 | -2.5806 | -2.9165 | -3.9896 | -4.3418 | -5.202
2020-02-22 23:15 | 1.6302 | 2.5476 | 2.2936 | 0.69602 | 0.89265 | -1.565 | -2.0237 | -2.3759 | -1.0979 | -2.3431
2020-02-22 23:30 | 2.6706 | 1.7611 | 2.9407 | 1.4006 | -1.0898 | -1.0079 | -1.1061 | -0.45886 | -1.3599 | -1.2698
2020-02-22 23:45 | 1.4008 | 2.1544 | 0.36029 | 0.77811 | -0.12296 | -0.4015 | -0.081915 | -0.41782 | -1.7941 | -2.3184
2020-02-23 | 0.58989 | -0.28662 | -0.58972 | 0.31959 | 0.47518 | -0.73724 | -1.3189 | -2.0233 | -3.5636 | -1.8104
2020-02-23 00:15 | 1.442 | 2.0565 | 1.2536 | 1.4748 | -0.11455 | -1.2859 | -1.884 | -3.0965 | -3.0637 | -3.1047
2020-02-23 00:30 | 2.8102 | 2.6379 | -0.073673 | -0.29486 | 0.92596 | 1.1387 | 0.22943 | -0.73724 | -3.195 | -3.0886
2020-02-23 00:45 | 0.86036 | 1.9828 | 2.1877 | 3.2934 | 0.4015 | -0.3687 | 0.21295 | -1.6057 | -2.2612 | -4.2108
2020-02-23 01:00 | 0.0656 | 2.3352 | 1.8681 | 2.294 | 1.3519 | 0.88492 | -1.3599 | -1.7777 | -4.3666 | -4.9319
2020-02-23 01:15 | -0.25382 | -1.4171 | -0.48325 | -1.3108 | -0.88492 | -2.0565 | -3.8014 | -3.8504 | -3.6457 | -5.5871
2020-02-23 01:30 | -0.13927 | 0.77828 | -0.29503 | -0.76196 | -3.1377 | -1.8844 | -2.1957 | -3.7521 | -4.1536 | -5.0628
2020-02-23 01:45 | 1.6467 | 0.36046 | 0.30293 | 0.45045 | -1.1307 | -2.5806 | -3.2278 | -2.1875 | -2.3922 | -2.3431
2020-02-23 02:00 | 0.016485 | -1.1468 | -0.22119 | 2.1463 | -2.7118 | -2.2119 | -2.8754 | -2.9984 | -4.4402 | -4.7025
2020-02-23 02:15 | 1.147 | 0.86053 | 0.06577 | 0.85212 | -0.56516 | -1.2615 | -2.5969 | -4.3418 | -2.3592 | -3.7111
2020-02-23 02:30 | 1.2207 | 1.2371 | 2.8263 | 3.064 | 0.0084125 | -2.1217 | -2.0481 | -2.0479 | -2.8263 | -3.0312
2020-02-23 02:45 | 1.0819 | 0.69653 | -0.85178 | 1.7206 | 0.76196 | -1.1715 | -0.77828 | -2.9574 | -3.662 | -5.7346
2020-02-23 03:00 | 1.6548 | 1.1798 | 1.5404 | -0.24575 | -3.3833 | -3.2441 | -1.7532 | -4.3173 | -4.9563 | -6.6356
2020-02-23 03:15 | 2.5069 | 3.1866 | 0.35188 | 0.32749 | 1.3843 | -1.9333 | -0.76179 | -2.4904 | -4.9316 | -4.6285
2020-02-23 03:30 | -0.48342 | 2.0726 | 1.565 | -1.2449 | 0.28696 | -1.7939 | -3.6125 | -5.3575 | -3.3668 | -5.6935
2020-02-23 03:45 | 1.4666 | 3.2441 | 2.3594 | 3.0638 | 2.1544 | 2.4575 | 1.1551 | -0.51622 | -3.244 | -5.7835
2020-02-23 04:00 | -0.70444 | -0.68829 | -0.51639 | -0.73741 | 3.7849 | 4.3829 | 2.1219 | -0.24575 | -1.0895 | -2.5641
2020-02-23 04:15 | -0.19646 | -0.85178 | 2.0973 | 0.87651 | -0.4015 | -1.442 | -1.5402 | -2.4904 | -3.9731 | -4.2762
2020-02-23 04:30 | 0.77845 | 1.6714 | -1.8512 | 0.89299 | 0.20504 | -0.86827 | -1.7039 | -1.2207 | -2.5069 | -4.9319
2020-02-23 04:45 | 2.9489 | 0.11438 | -0.92579 | -0.13927 | -1.2207 | -1.7858 | -3.1705 | -4.2845 | -4.7842 | -6.3653
2020-02-23 05:00 | -1.6302 | 0.12279 | -0.99139 | -0.4015 | -1.4173 | -2.7199 | -3.8176 | -5.2184 | -6.8977 | -7.0287
2020-02-23 05:15 | 2.3431 | 2.6053 | 1.4254 | 0.95842 | 1.2371 | 0.03297 | -2.1544 | -2.695 | -3.3505 | -3.7683
2020-02-23 05:30 | 5.0628 | 1.4748 | 2.1796 | 5.2925 | 6.9635 | 5.5464 | 3.4002 | -8.1347 | -9.5114 | -4.0066
2020-02-23 05:45 | -0.876 | -3.981 | -0.073333 | 3.5395 | 7.2588 | 6.5786 | 5.9642 | 4.3585 | 2.8753 | 4.6855
2020-02-23 06:00 | 1.6388 | 0.74565 | 1.0161 | 2.1059 | 5.2764 | 9.1841 | 7.8731 | 4.9156 | 0.89299 | -3.629
2020-02-23 06:15 | 6.7753 | 2.9823 | 1.8351 | 5.4315 | 7.6516 | 4.7595 | 1.72 | 0.17998 | -1.9172 | -2.7691
2020-02-23 06:30 | 2.6299 | 4.5301 | 3.1291 | 2.1377 | 0.25348 | -1.4995 | -2.0321 | 0.34381 | -0.43447 | -3.5557
2020-02-23 06:45 | 4.0715 | 6.1934 | 6.6767 | 3.9977 | -0.29503 | -0.39343 | 0.63901 | 0.77004 | -1.6057 | -2.2938
2020-02-23 07:00 | 0.47518 | 1.3764 | 0.024898 | 1.516 | 1.3685 | -0.99105 | -2.6295 | -3.7681 | -2.1789 | -3.6453
2020-02-23 07:15 | 3.351 | 3.2282 | 0.40167 | 2.1877 | -0.57324 | -1.6711 | -0.99105 | 0.3359 | -3.3341 | -4.1699
2020-02-23 07:30 | 3.6376 | -0.18839 | -1.6467 | 0.15559 | 0.38502 | -0.63076 | -1.4992 | -3.285 | -2.5887 | -4.4566
2020-02-23 07:45 | 3.0149 | 3.2606 | 1.0733 | -0.42589 | 1.0323 | -2.3103 | -2.9493 | -3.0149 | -1.9253 | -3.6293
2020-02-23 08:00 | 6.8979 | 7.2418 | 4.7595 | 3.6946 | -1.0323 | -1.3764 | -2.1873 | -1.1387 | -1.1142 | -1.8023
2020-02-23 08:15 | 3.4571 | 6.2505 | 6.783 | 4.6365 | 3.9975 | 3.3833 | 0.32766 | -0.32766 | -2.4331 | -2.0481
2020-02-23 08:30 | 3.3424 | 3.3996 | 4.5876 | 3.2113 | 0.57341 | -0.90107 | -1.4501 | -1.4336 | -0.70444 | -1.2615
2020-02-23 08:45 | 1.3108 | 2.0809 | 3.0556 | 2.3182 | 1.9905 | 1.0567 | 0.71251 | -1.1144 | -2.3596 | -3.3999
2020-02-23 09:00 | 0.67164 | 3.3585 | 3.8828 | 3.2193 | 3.2603 | 4.1205 | 2.1954 | 0.53236 | -1.4829 | -0.63901
2020-02-23 09:15 | 2.2612 | 3.2031 | 1.6385 | 0.77828 | -0.049115 | 1.5238 | 0.45886 | -0.59796 | -0.32766 | -0.88475
2020-02-23 09:30 | 2.0154 | 1.4339 | 1.098 | -0.34398 | -0.35222 | 0.15576 | -1.2943 | -2.777 | -2.4576 | -3.9977
2020-02-23 09:45 | -0.22943 | 0.85195 | 0.49973 | -0.66356 | -0.74548 | -2.1137 | -1.7039 | -1.7695 | -3.6457 | -2.4004
2020-02-23 10:00 | 0.84388 | 1.0323 | 0.46693 | 0.32766 | 0.98315 | 0.80301 | 0.99964 | 0.22943 | -0.99122 | -3.3424
2020-02-23 10:15 | -0.11472 | 1.7941 | 1.7941 | -1.4662 | 0.74565 | 0.59813 | 0.97491 | 0.77004 | -0.081915 | 0.26223
2020-02-23 10:30 | 2.3841 | 1.6467 | 1.3927 | 0.74548 | 1.5566 | -0.24575 | -0.057358 | -1.0323 | 0.10647 | -0.88475
2020-02-23 10:45 | 2.4168 | 2.556 | 0.97491 | 0.94211 | 1.655 | 2.5397 | -0.073673 | -1.2207 | -2.4003 | -1.876
2020-02-23 11:00 | 2.1465 | 1.7286 | 1.147 | 1.3927 | 1.9744 | 0.56533 | -0.41782 | -2.1791 | -2.769 | -3.4736
2020-02-23 11:15 | 3.3015 | 3.0312 | 3.8176 | 2.5478 | 1.7449 | -0.59796 | 0.081915 | -1.7941 | -2.3512 | -2.9656
2020-02-23 11:30 | -6.9142 | -6.0375 | 0.74565 | 3.3015 | 4.653 | 5.9391 | 4.0958 | 18.2686 | 25.3468 | 14.1399
2020-02-23 11:45 | -5.546 | -3.2198 | -3.2359 | -0.98281 | 2.3106 | 2.0321 | 2.3841 | 2.8754 | 0.89299 | -1.3108
2020-02-23 12:00 | -1.7286 | 2.6299 | 4.3585 | 4.1538 | 3.2033 | 4.2434 | 3.1621 | 0 | -4.1533 | -5.2182
2020-02-23 12:15 | 1.7693 | 0.22909 | 3.0309 | 2.6704 | -1.0898 | -0.73741 | -3.3506 | -1.1386 | 2.4004 | 2.8916
2020-02-23 12:30 | 1.1715 | 3.4406 | 3.6371 | 1.4908 | 3.6862 | 2.1791 | -0.10647 | 0.48342 | 1.2287 | 0.73724
2020-02-23 12:45 | 0.22943 | 0.13086 | -3.3259 | -0.09806 | -0.29469 | -3.1865 | -3.7516 | -1.8183 | -2.1379 | -2.0807
2020-02-23 13:00 | -0.15525 | 0.84422 | 0.74582 | 1.1963 | 1.8516 | 0.90124 | 1.0077 | -0.56516 | 1.0077 | -0.17207
2020-02-23 13:15 | 8.6183 | 6.4964 | 4.5137 | 6.0047 | 5.3903 | 2.5887 | 0.45886 | -4.5136 | -3.506 | -0.29503
2020-02-23 13:30 | 5.3578 | 4.6202 | 3.7518 | 0.73724 | 1.6386 | 1.2208 | 0.84388 | 2.3184 | 1.6467 | 2.8346
2020-02-23 13:45 | 5.8737 | 3.7276 | 3.6457 | 6.1852 | 3.5145 | 0.63076 | 4.9481 | 2.6543 | 0.88475 | 1.7858
2020-02-23 14:00 | 4.3418 | 5.4723 | 1.2287 | -1.1387 | 1.8923 | 1.9905 | 0.27821 | 2.6622 | 2.0479 | 2.5313
2020-02-23 14:15 | 3.7355 | 4.7102 | 4.3496 | 3.8416 | 2.6781 | 2.277 | 1.4087 | 1.5236 | -0.68829 | 0.60604
2020-02-23 14:30 | 4.1368 | 4.6118 | 5.349 | 6.0372 | 6.717 | 6.4224 | 4.4729 | 1.786 | 2.1137 | 0.71285
2020-02-23 14:45 | 8.626 | 11.1899 | 7.1677 | 4.489 | 3.285 | 0.62286 | -2.4655 | 0.27872 | -4.0628 | -9.8874
2020-02-23 15:00 | 1.3764 | 1.6797 | 2.8102 | 3.4655 | 4.1456 | 2.6709 | 0.45079 | -3.5636 | -3.285 | -3.3096
2020-02-23 15:15 | 7.4634 | 4.5718 | 2.753 | 2.7037 | -0.09806 | 0.016485 | -2.5722 | -3.3585 | -3.4815 | -0.39309
2020-02-23 15:30 | 2.7604 | 4.8902 | 4.2921 | 5.4964 | 3.8907 | -0.18856 | -0.74548 | -0.72899 | 0.56533 | 0
2020-02-23 15:45 | 3.121 | 6.0293 | 5.6769 | 5.8079 | 5.513 | 4.8576 | 2.7932 | 0.57324 | -1.9909 | -3.3999
2020-02-23 16:00 | 5.1692 | 6.2424 | 7.4218 | 6.5616 | 7.8153 | 6.4553 | 4.7597 | 2.8263 | 1.9333 | 2.8919
2020-02-23 16:15 | 0 | 2.8098 | 6.0375 | 3.3178 | 3.5227 | 1.9251 | 0.98281 | -0.65566 | -3.703 | -4.9317
2020-02-23 16:30 | 3.3178 | 5.636 | 5.1608 | 7.3725 | 5.1361 | 5.1033 | 2.5311 | 0.94194 | -0.15576 | -2.6871
2020-02-23 16:45 | 2.0479 | 4.8414 | 8.3313 | 10.6251 | 9.6091 | 7.4546 | 4.4071 | 2.9817 | 1.1877 | -1.2535
2020-02-23 17:00 | 4.4074 | 4.0468 | 3.8174 | 4.866 | -0.67164 | 4.9317 | 4.0715 | 0.22943 | 1.1715 | -0.85195
2020-02-23 17:15 | -1.4254 | 0.86827 | 0.17207 | 2.0072 | 4.1208 | 3.6048 | 3.1214 | 0.4671 | 3.3671 | 6.7014
2020-02-23 17:30 | 3.9323 | 4.4239 | 3.7441 | 5.0712 | 2.8263 | 0.24575 | -2.0479 | -2.2608 | -1.4254 | -3.1785
2020-02-23 17:45 | 3.3834 | 6.3981 | 5.2594 | 3.0393 | 2.4575 | 1.884 | -0.57341 | 3.0554 | 2.2775 | 2.679
2020-02-23 18:00 | 0.73741 | 3.0393 | 2.2775 | -1.6465 | -0.22926 | -2.8177 | -2.7441 | -2.1135 | 0.61445 | 2.1626
2020-02-23 18:15 | -0.74531 | 0.54095 | -1.5152 | -2.3426 | -3.4404 | -4.5301 | -4.2189 | -5.4067 | -2.1873 | -3.4243
2020-02-23 18:30 | 0.63918 | 1.4994 | 1.6386 | 0.4343 | -0.22943 | -1.2699 | -3.8832 | -3.08 | -4.1286 | -2.1544
2020-02-23 18:45 | 2.6297 | 1.6467 | 2.4004 | 1.7449 | 3.408 | 1.9168 | -0.31942 | 0.58199 | 0.70461 | 2.3431
2020-02-23 19:00 | 1.1142 | 2.3184 | 2.99 | 3.2933 | 2.4003 | 1.8432 | 0.57341 | 1.9253 | 0.43413 | -0.3687
2020-02-23 19:15 | 3.7193 | 0.47518 | 1.024 | -0.92579 | -0.27855 | 0.84371 | 0.29486 | -1.1879 | 0.18032 | 0.45869
2020-02-23 19:30 | 2.0398 | 2.1954 | 4.1042 | 3.498 | 2.5722 | 3.2113 | 2.4168 | 2.4248 | -0.0328 | -1.1305
2020-02-23 19:45 | 3.8095 | 4.522 | 3.4489 | 1.5238 | 0.090158 | -0.62252 | 0.25399 | -1.4254 | -1.0158 | -4.1042
2020-02-23 20:00 | 6.6111 | 5.7672 | 3.9324 | 3.5309 | 2.2694 | 2.7855 | 2.2938 | -1.5974 | -0.10647 | -1.6958
2020-02-23 20:15 | 3.8176 | 3.4899 | 2.2119 | 2.0809 | 1.5238 | 1.6795 | 0.63076 | -1.9416 | -1.6467 | -3.1785
2020-02-23 20:30 | 3.3999 | 3.154 | 4.2108 | 4.0144 | 4.7761 | 3.6292 | 2.3184 | 0.49149 | 0.073673 | -1.1552
2020-02-23 20:45 | 4.4729 | 3.8176 | 4.9809 | 3.0638 | 3.793 | 4.9317 | 2.7855 | 1.4173 | 0.49149 | -0.62269
2020-02-23 21:00 | 3.2933 | 3.498 | 2.4411 | 1.278 | 2.3347 | 1.499 | 0.88475 | 1.1468 | -0.89299 | -0.89299
2020-02-23 21:15 | 4.4402 | 6.1359 | 4.8742 | 5.1773 | 2.4329 | 1.9414 | 0.87651 | 0 | -0.90931 | -3.0556
2020-02-23 21:30 | 3.4243 | 5.2838 | 3.2603 | 2.0479 | 3.1621 | 0.94211 | 0.0328 | 0.45886 | -1.499 | -3.3833
2020-02-23 21:45 | 2.9082 | 3.4652 | 3.2194 | 1.9088 | 1.3927 | 1.1798 | -0.22926 | -1.5645 | -2.0479 | -3.9731
2020-02-23 22:00 | 2.8263 | 1.2698 | 2.3594 | 3.1129 | 2.9082 | 1.8842 | -0.77004 | -3.4899 | -2.6295 | -3.5636
2020-02-23 22:15 | 1.1472 | 3.0968 | 2.7362 | 0.25399 | -0.58972 | 0.85212 | -1.4171 | -0.74548 | -3.408 | -4.8253
2020-02-23 22:30 | 4.1373 | 4.1784 | 5.0712 | 4.3831 | 2.974 | 0.84388 | -0.90107 | -0.28679 | -2.1382 | -2.8018
2020-02-23 22:45 | 4.6451 | 5.71 | 5.0956 | 5.5051 | 5.8819 | 3.2441 | 1.1387 | -1.5318 | -2.0561 | -1.8842
2020-02-23 23:00 | 3.1377 | 4.178 | 5.8328 | 3.6781 | 2.0561 | 0.73724 | -0.69636 | -0.53253 | -0.60621 | -1.3927
2020-02-23 23:15 | 2.7442 | 5.7426 | 3.9649 | 2.4575 | 3.4815 | 1.5973 | 1.3843 | -0.27855 | 0.11472 | -0.57341
2020-02-23 23:30 | 2.4003 | 2.5722 | 4.1205 | 2.4001 | 2.4411 | 2.2691 | 1.3762 | -0.22943 | -0.24575 | -0.081915
2020-02-23 23:45 | 2.2447 | 2.4003 | 1.9088 | 2.4987 | 1.2863 | -0.49149 | 0.47518 | -2.0889 | -1.9333 | -3.5881
2020-02-24 | 1.8107 | 2.8839 | 1.0324 | 1.3519 | -0.81091 | 0.63093 | -2.0809 | -3.0638 | -6.8405 | -6.1687
2020-02-24 00:15 | 1.6467 | 1.2207 | 1.1061 | 1.7451 | 0.057358 | -3.4899 | -3.3015 | -5.1857 | -7.1847 | -8.4297
2020-02-24 00:30 | 1.2863 | 2.0973 | 0.62269 | 0.66356 | 0.38502 | 0.21295 | -1.9253 | -3.5636 | -4.4074 | -5.2594
2020-02-24 00:45 | 3.5883 | 6.4718 | 5.8902 | 2.6134 | 0.17207 | 0.049115 | -0.55709 | -2.2119 | -5.1364 | -7.2418
2020-02-24 01:00 | 4.252 | 5.5464 | 2.8839 | 4.2601 | 3.6129 | 2.8511 | -0.84371 | -1.1468 | -2.8344 | -3.2031
2020-02-24 01:15 | 2.2612 | 2.171 | 1.4666 | 3.3671 | 0.47518 | -1.1551 | -0.52429 | -2.261 | -5.1773 | -5.12
2020-02-24 01:30 | 0.81949 | 2.5888 | 1.9007 | 0.63076 | -3.0721 | -2.4413 | -5.0793 | -4.7925 | -6.2589 | -5.7181
2020-02-24 01:45 | 0.71285 | -0.49149 | 1.3519 | 0.10647 | -0.57358 | -2.8756 | -4.4402 | -4.1945 | -5.0956 | -6.2098
2020-02-24 02:00 | 1.884 | 3.5225 | 2.6543 | 1.6465 | -1.6141 | -3.4164 | -3.9324 | -4.2601 | -5.6691 | -7.1847
2020-02-24 02:15 | 2.4085 | 1.7449 | 2.4168 | -0.48342 | -1.1879 | -3.7028 | -4.178 | -5.3576 | -5.6362 | -7.1599
2020-02-24 02:30 | 0.53253 | 0.45886 | -0.34398 | -1.1468 | -3.285 | -4.6285 | -3.8339 | -4.0796 | -4.1124 | -4.9972
2020-02-24 02:45 | 1.8435 | 1.6879 | 0.024728 | 0.63093 | -1.5401 | -2.0561 | -2.8672 | -5.1612 | -6.8651 | -7.2255
2020-02-24 03:00 | 0.68829 | -0.63884 | 0.82756 | -0.24575 | -1.0323 | -3.6457 | -2.3103 | -3.5064 | -3.8258 | -6.1033
2020-02-24 03:15 | 2.6297 | 2.5397 | 0.11489 | -0.25382 | -1.5238 | -2.1873 | -2.4824 | -4.6451 | -4.9319 | -6.988
2020-02-24 03:30 | 4.9482 | 5.0712 | 7.1764 | 9.8391 | 4.4811 | 3.5146 | -3.4813 | -2.2285 | -0.46693 | -3.5801
2020-02-24 03:45 | 5.7432 | 6.0298 | 3.4902 | -2.752 | -8.0605 | -10.8379 | -11.2311 | -10.9036 | -8.4625 | -4.8579
2020-02-24 04:00 | -0.23682 | -1.9897 | -2.4978 | -3.8334 | -8.2164 | -5.2184 | -5.4397 | -6.8568 | -4.8579 | -4.8905
2020-02-24 04:15 | 1.2291 | -2.7113 | -1.0074 | -2.0396 | -2.867 | -4.1286 | -3.2603 | -4.8086 | -2.6458 | -4.9398
2020-02-24 04:30 | 0.057358 | 0.19646 | -0.87668 | -3.7111 | -5.9966 | -4.8089 | -2.5478 | -3.3422 | -2.22 | -6.1601
2020-02-24 04:45 | -0.3687 | -0.25416 | 0.25382 | 0.28662 | -1.7039 | -2.5641 | -0.77828 | -3.1129 | -2.1954 | -3.3259
2020-02-24 05:00 | -1.2614 | -1.3926 | -2.5394 | -0.54868 | -2.5722 | -2.0561 | -3.3341 | -4.1368 | -3.3587 | -4.0059
2020-02-24 05:15 | 0.53253 | 0.48359 | -0.58131 | -2.4327 | -3.9812 | -3.9731 | -2.5722 | -2.3019 | -1.8269 | -2.2119
2020-02-24 05:30 | 1.2535 | -0.76196 | -0.86827 | -0.39309 | 0.95859 | 5.3334 | 3.1866 | 3.8586 | 0.72899 | -4.801
2020-02-24 05:45 | 2.9495 | 2.3841 | 2.4417 | 1.7209 | 3.0645 | -0.40099 | 0.3608 | 2.6627 | 3.0147 | 1.8758
2020-02-24 06:00 | -1.8511 | -2.5062 | -1.6297 | -1.1384 | 1.5404 | 1.655 | -0.13927 | -0.77004 | -1.1879 | -1.6958
2020-02-24 06:15 | -2.1217 | -3.1129 | -0.88458 | -0.85195 | -3.5801 | -5.2433 | -5.9066 | -1.6958 | -2.4087 | -6.9798
2020-02-24 06:30 | 0.97474 | 0.30293 | 0.49956 | -0.53253 | 0.13086 | -3.5557 | -0.58182 | -1.8023 | -1.5322 | -0.88492
2020-02-24 06:45 | 2.3596 | -0.089988 | -0.0080725 | -1.4336 | -0.38502 | 1.1551 | 0.54061 | 1.7858 | -0.090158 | 0.25399
2020-02-24 07:00 | -1.2943 | -1.2533 | -0.33573 | 0.59813 | 0.25399 | 0.17224 | -0.1063 | -1.1386 | -2.7935 | -3.3833
2020-02-24 07:15 | 0.76196 | 0.96684 | -0.24575 | -1.6711 | -0.21295 | -1.1305 | -0.081915 | -0.41782 | -2.1547 | -2.9493
2020-02-24 07:30 | -0.13927 | 1.2208 | 0.47518 | -0.69653 | -2.6462 | -1.9744 | -2.8098 | -3.2031 | -1.9088 | -4.2515
2020-02-24 07:45 | -2.0317 | -1.9745 | -2.0153 | -1.1879 | -2.9574 | -1.6467 | -1.2126 | -2.7446 | -3.3343 | -6.2669
2020-02-24 08:00 | 0.97491 | 1.5401 | 0.18015 | 1.0895 | -0.65549 | 0.95018 | -1.3108 | -1.6467 | -3.8258 | -3.5636
2020-02-24 08:15 | 1.2371 | 2.0889 | 0.23733 | 0.77811 | -0.3687 | 0.26206 | -1.3108 | -0.46693 | -1.4008 | -1.655
2020-02-24 08:30 | -2.8511 | -2.8672 | -0.73724 | -1.7776 | -3.8176 | -3.3341 | -3.5555 | 18.2846 | 34.9312 | -7.0866
2020-02-24 08:45 | 5.6283 | 1.9909 | -1.2698 | -2.9328 | -2.2856 | -6.2096 | -6.6765 | -7.1434 | -6.3817 | -6.2261
2020-02-24 09:00 | -3.6946 | -5.8738 | -6.8814 | -4.2354 | -4.4322 | -1.3192 | 0.25348 | -0.68829 | -2.4003 | -6.4225
2020-02-24 09:15 | -1.3838 | -5.0535 | -12.8935 | -17.3339 | -15.5072 | -10.084 | -1.7936 | -3.0065 | -5.2348 | -3.7681
2020-02-24 09:30 | -0.94194 | -0.95018 | -4.9395 | -3.1128 | -7.3073 | -8.2659 | -6.398 | -6.0212 | -3.285 | -2.9902
2020-02-24 09:45 | -3.285 | -2.0479 | -2.3675 | -1.1796 | -2.1791 | -0.60621 | -0.081915 | -0.0080725 | -0.95035 | -2.9902
2020-02-24 10:00 | -2.9984 | -2.5478 | -1.9744 | -2.1054 | -1.491 | -3.4899 | -4.1615 | -5.2675 | -4.6613 | -5.03
2020-02-24 10:15 | 2.7116 | -1.2122 | -0.31942 | 0.057358 | 0.62269 | 0.77828 | -2.4741 | -2.9409 | -3.9979 | -4.0961
2020-02-24 10:30 | -0.69619 | -1.2122 | -0.15559 | -0.45869 | -2.5232 | -4.4811 | -5.4478 | -3.7521 | -5.5707 | -5.5462
2020-02-24 10:45 | 1.1059 | -0.39326 | -1.3271 | -2.7199 | -2.7527 | -2.8591 | -3.3178 | -3.6537 | -4.7597 | -6.5292
2020-02-24 11:00 | 1.3271 | 1.0733 | 0.77828 | -0.34398 | -0.24575 | -2.8591 | -4.5385 | -3.973 | -4.5053 | -6.2833
2020-02-24 11:15 | -0.61445 | 0.99139 | -1.245 | -1.1877 | -1.5564 | -2.2117 | -5.3659 | -5.3413 | -6.1605 | -6.783
2020-02-24 11:30 | -0.88475 | -0.2047 | -2.2198 | -1.0649 | -2.2936 | -3.1866 | -3.5634 | -4.7595 | -4.2926 | -4.6121
2020-02-24 11:45 | -0.0328 | -3.1705 | -1.5238 | -2.6215 | -4.145 | -4.7758 | -3.3177 | -3.8011 | -4.6285 | -6.0212
2020-02-24 12:00 | -0.95035 | -0.3359 | -1.1387 | -1.1796 | -3.9075 | -3.629 | -5.2182 | -4.9561 | -4.9561 | -5.7918
2020-02-24 12:15 | 3.2198 | 3.1624 | 1.7534 | 3.4655 | 1.4175 | 4.301 | -6.6439 | -22.2091 | -10.4946 | -5.7998
2020-02-24 12:30 | 2.8263 | 5.1285 | 0.024728 | -2.7032 | -2.9163 | -6.0621 | -5.3327 | -6.1029 | -5.9556 | -3.5883
2020-02-24 12:45 | -1.8428 | 0.55726 | -0.089988 | -0.84388 | -3.7848 | -3.2112 | -3.5634 | -5.1445 | -4.1615 | -3.1375
2020-02-24 13:00 | -1.3926 | -1.8679 | -3.2113 | -3.7274 | -2.9819 | -1.7286 | 2.007 | 0.32766 | 0.11472 | 1.9004
2020-02-24 13:15 | 0.2047 | -1.9335 | -2.5888 | -3.2196 | -4.7925 | -7.6597 | -6.9633 | -8.3969 | -8.7328 | -7.6841
2020-02-24 13:30 | -3.7355 | -2.6378 | -0.95035 | -2.5316 | -3.5064 | -3.0722 | -4.8581 | -4.4402 | -4.1945 | -3.6455
2020-02-24 13:45 | -2.2936 | -1.9905 | 0.34415 | -5.1284 | -9.6258 | -7.8726 | -6.259 | -5.4972 | -6.259 | -7.1847
2020-02-24 14:00 | 0.42606 | 1.3845 | 1.2207 | -0.28679 | -2.1137 | -1.663 | -4.0468 | -2.6706 | -2.9409 | -4.8251
2020-02-24 14:15 | -0.21295 | 1.9744 | 2.1465 | 2.4576 | -3.031 | -4.3827 | -3.8749 | -2.7442 | -3.3096 | -2.8263
2020-02-24 14:30 | -1.4829 | -0.86844 | 0.081745 | -1.2863 | -3.1049 | -3.6618 | -3.5473 | -3.9651 | -3.7683 | -6.4552
2020-02-24 14:45 | -2.2856 | -1.237 | -3.2113 | -4.3992 | -2.8263 | 1.884 | -1.95 | 1.3106 | -1.6383 | -1.6465
2020-02-24 15:00 | -1.4336 | -1.4255 | -2.5232 | -2.2936 | -2.0396 | 0.47518 | 2.4824 | 0.5983 | 0.19714 | -3.2108
2020-02-24 15:15 | -0.11455 | -0.32766 | -0.68829 | 0 | 0.70461 | 0.73724 | -0.98298 | -4.0793 | -3.2108 | -1.4333
2020-02-24 15:30 | -1.843 | -0.90931 | -0.3359 | -1.7123 | -2.3185 | -2.04 | 0.31942 | -0.38502 | -3.7274 | -3.2359
2020-02-24 15:45 | -2.1793 | -0.12296 | 0.0080725 | 1.2287 | 1.1798 | 0.31942 | 0.94194 | -0.328 | 0.25365 | 0.040873
2020-02-24 16:00 | -4.2519 | -5.4316 | -6.3492 | -5.9396 | -3.5064 | -2.9819 | -4.3092 | -5.9149 | -4.1291 | -1.4666
2020-02-24 16:15 | -2.974 | -5.1696 | -6.4311 | -5.6691 | -5.0301 | -5.7921 | -6.6525 | -7.2341 | -5.2762 | -6.7181
2020-02-24 16:30 | 0.74565 | -0.19646 | 0.45903 | -2.2447 | -5.2103 | -8.6512 | -10.052 | -10.7812 | -11.7068 | -14.1808
2020-02-24 16:45 | -0.67164 | -1.3845 | -4.3501 | -3.0721 | -7.2583 | -9.077 | -9.1178 | -9.9778 | -9.4372 | -10.6907
2020-02-24 17:00 | -4.2354 | -4.342 | -6.8242 | -6.4718 | -6.2669 | -4.6941 | -5.7835 | -6.2996 | -7.1926 | -7.9217
2020-02-24 17:15 | 6.0537 | 3.0144 | 1.3429 | 1.646 | 0.23699 | -1.4669 | 2.8505 | -6.1277 | -26.7382 | -26.1636
2020-02-24 17:30 | 9.4451 | 11.7226 | 8.2818 | 8.1505 | 7.3234 | 15.8436 | 27.9112 | 45.6228 | 57.2805 | 66.0955
2020-02-24 17:45 | 8.4356 | 9.3365 | 20.2398 | 19.5098 | 31.8635 | 38.7861 | 38.4098 | 32.6181 | 26.8752 | 15.8316
2020-02-24 18:00 | 8.1755 | 18.5872 | 21.6835 | 19.6684 | 21.3229 | 21.5686 | 26.9097 | 28.9166 | 34.0693 | 26.8191
2020-02-24 18:15 | 5.3332 | 12.7879 | 11.4441 | 12.8203 | 12.1564 | 15.2036 | 14.1303 | 9.1575 | 4.0128 | 3.1932
2020-02-24 18:30 | 3.7932 | 3.7602 | 3.7846 | 8.7162 | 4.6036 | 0.85934 | -3.1959 | -5.4653 | -4.499 | -6.3176
2020-02-24 18:45 | 3.1293 | 9.2162 | 7.2501 | 2.0724 | -1.991 | -3.5639 | -6.4807 | -8.3241 | -9.1762 | -11.511
2020-02-24 19:00 | 1.2287 | -3.1952 | -7.3159 | -3.5969 | -1.8358 | -7.8245 | -7.2676 | -11.036 | -12.1009 | -11.3306
2020-02-24 19:15 | -3.0882 | -5.6856 | -5.3418 | -9.3069 | -8.2174 | -8.0947 | -12.2072 | -11.0439 | -8.0619 | -4.195
2020-02-24 19:30 | 3.2193 | -1.5318 | -7.6595 | -3.2526 | -4.3422 | -8.5858 | -9.1348 | -11.5924 | -10.7486 | -11.5023
2020-02-24 19:45 | -1.9742 | -1.1142 | -1.0652 | -2.2041 | -2.2041 | -1.7209 | -5.6039 | -7.0538 | -4.7518 | -6.0787
2020-02-24 20:00 | 0.66356 | -1.7286 | 0.81898 | 0.40941 | -2.4171 | -1.95 | -2.3924 | -5.0549 | -3.8423 | -3.916
2020-02-24 20:15 | -0.98298 | 0.26223 | -1.532 | -2.9328 | -3.9323 | -3.916 | -6.6523 | -6.3738 | -7.2504 | -6.1362
2020-02-24 20:30 | -2.302 | -0.0080725 | 2.6786 | 0.16366 | 1.2287 | 0.5401 | -5.686 | -5.2924 | -3.8342 | 0.57324
2020-02-24 20:45 | 1.8679 | 1.1387 | -2.3594 | -3.4652 | -2.6951 | -2.7442 | -3.195 | -1.1307 | 0.03246 | -0.17224
2020-02-24 21:00 | -2.9163 | -2.9081 | -2.8097 | -3.2029 | -2.2936 | -0.42589 | -1.8021 | -1.7858 | -1.1796 | -1.786
2020-02-24 21:15 | -3.4652 | -4.4811 | -2.9656 | -2.6297 | -0.84371 | -1.6793 | -0.97491 | -2.5234 | -3.8914 | -4.1371
2020-02-24 21:30 | -0.41782 | 0.84371 | 0.32766 | -1.655 | -2.4824 | -2.0153 | -3.0149 | -5.9068 | -5.4234 | -3.2852
2020-02-24 21:45 | 1.0405 | 2.8346 | 1.3436 | 1.3271 | 0.073503 | -3.1789 | -5.5871 | -3.8502 | -2.9737 | -3.4817
2020-02-24 22:00 | 4.6862 | 3.916 | 2.9 | 2.4332 | -0.049115 | -2.679 | -4.0307 | -1.5483 | -1.4582 | -2.4494
2020-02-24 22:15 | 0.76213 | 1.0491 | 2.2778 | 0.18032 | -0.56516 | -2.1954 | -1.6383 | -1.0075 | 0.11489 | -0.58148
2020-02-24 22:30 | 0.44272 | 0.99156 | 2.0893 | -1.7528 | -1.6136 | -0.90897 | 0.31976 | -0.48308 | -0.0079025 | -1.8102
2020-02-24 22:45 | 0.25416 | -0.25382 | -0.48308 | -1.6464 | -1.5727 | -0.46676 | 0.92596 | -1.5071 | -1.5973 | -0.86827
2020-02-24 23:00 | 1.0323 | 2.0154 | 1.0323 | -1.9251 | -2.5804 | -1.7039 | -2.0479 | -1.7693 | -3.0801 | -3.6699
2020-02-24 23:15 | -0.016315 | 0.3359 | -0.98298 | -0.85195 | -2.2856 | -4.137 | -1.0403 | -1.9251 | -1.3926 | -3.8911
2020-02-24 23:30 | 1.368 | -0.22943 | 0.70444 | -1.7695 | -0.49149 | -1.7448 | -0.63059 | -0.25382 | -1.0895 | -2.9737
2020-02-24 23:45 | 2.6462 | 0.42606 | -0.48325 | -0.1063 | -0.83547 | 0.35239 | -1.5073 | -1.114 | -1.499 | -2.4411
2020-02-25 | 0.19663 | -1.0158 | 0.016485 | 1.2452 | 0.47518 | 0.58989 | -0.15559 | -0.089988 | -0.95018 | -2.3347
2020-02-25 00:15 | 0.59813 | -0.49149 | -0.18839 | 0.58989 | 0.057358 | -0.84371 | -0.99105 | -1.3598 | -2.0479 | -1.1468
2020-02-25 00:30 | -1.0075 | 0.073673 | -0.28679 | 0.081915 | -0.46693 | -0.59796 | -0.22926 | -0.83547 | -1.5401 | -3.3833
2020-02-25 00:45 | -1.0651 | -1.3189 | -0.35222 | -0.049115 | -1.3926 | -2.0889 | -3.498 | -3.121 | -4.0796 | -3.0801
2020-02-25 01:00 | 0 | -2.5478 | -2.302 | -1.0486 | -2.1382 | -1.9251 | -2.9737 | -2.9163 | -2.8507 | -3.0393
2020-02-25 01:15 | 0.0328 | -0.67164 | 0.11472 | -0.22926 | -0.21295 | -1.3845 | -3.2522 | -3.0966 | -2.2528 | -4.0387
2020-02-25 01:30 | 1.0486 | 2.1219 | 0.25416 | 0.024728 | -0.44221 | -0.21295 | -2.4657 | -2.2117 | -2.5722 | -3.6044
2020-02-25 01:45 | 1.1142 | 0.60621 | -0.016315 | 1.1715 | -1.2287 | -1.8021 | -2.605 | -1.9742 | -2.9163 | -3.9977
2020-02-25 02:00 | 0.83564 | 0.12296 | -0.35222 | 2.1382 | -0.31942 | -1.2778 | -2.6706 | -2.99 | -3.3833 | -3.4652
2020-02-25 02:15 | -0.81898 | 0.79476 | 1.2126 | 0.25399 | 1.0486 | -0.3359 | -3.1047 | -3.1538 | -1.5401 | -2.261
2020-02-25 02:30 | 1.7614 | 0.74548 | -0.13927 | 1.1551 | 0.42606 | -0.60604 | -0.45869 | -1.7449 | -2.3594 | -3.154
2020-02-25 02:45 | 2.3596 | 1.311 | 1.95 | 1.3436 | 2.5641 | 0.4015 | -1.2778 | -1.7449 | -1.8842 | -2.1135
2020-02-25 03:00 | 1.7449 | 0.67181 | 0.74565 | 0.082085 | -1.114 | -0.76987 | -2.2938 | -2.6951 | -2.9 | -2.261
2020-02-25 03:15 | 3.3753 | 0.77004 | -0.049115 | 0.016655 | 1.5732 | 3.2198 | -1.5238 | -1.9251 | -1.6793 | -1.9088
2020-02-25 03:30 | 1.3352 | -0.45869 | 1.0486 | 0.85195 | -0.90107 | -1.0812 | -0.36029 | -0.32766 | -0.72916 | -1.2371
2020-02-25 03:45 | 3.1296 | 3.2198 | 2.4745 | 3.0068 | 1.1061 | -0.57341 | -0.36046 | -2.6706 | -3.629 | -2.8098
2020-02-25 04:00 | 1.401 | 2.2856 | 0.52446 | 0.1312 | 1.5485 | -1.3926 | -1.6055 | -2.7442 | -3.67 | -3.8504
2020-02-25 04:15 | 0.4015 | -0.24575 | -0.77004 | -1.0403 | -2.1135 | -2.2119 | -3.0638 | -2.0645 | -2.2447 | -3.67
2020-02-25 04:30 | 1.6139 | 2.384 | 0.11472 | -0.45886 | 0.74531 | -0.90107 | 0.24575 | -0.59813 | -2.3594 | -4.5876
2020-02-25 04:45 | 4.9481 | 1.491 | 2.9328 | 4.5876 | 1.0323 | 2.1219 | 0.59796 | 0.68795 | 0.073673 | -1.6302
2020-02-25 05:00 | -10.0273 | -5.5871 | -6.3078 | -7.2583 | -9.1587 | -8.8637 | 2.8258 | 21.0623 | -2.9328 | -8.1347
2020-02-25 05:15 | 6.0629 | 1.9586 | 2.7532 | 1.2538 | -0.86002 | -6.7418 | -7.3154 | -5.2101 | -3.9735 | -6.1282
2020-02-25 05:30 | 9.1915 | 6.4881 | 2.9244 | -2.0482 | -12.6567 | -16.081 | -13.6316 | -15.4174 | -17.3178 | -14.1392
2020-02-25 05:45 | -0.89265 | -5.6441 | -12.7872 | -12.804 | -12.8943 | -12.2145 | -11.7068 | -11.3053 | -13.5747 | -13.4846
2020-02-25 06:00 | 4.2768 | -0.54044 | -2.8179 | -6.1443 | -8.5448 | -4.2192 | -8.5607 | -10.4613 | -11.9115 | -8.6511
2020-02-25 06:15 | 2.3924 | -5.1689 | -8.118 | -11.3538 | -10.4527 | -12.7877 | -11.9606 | -11.3707 | -12.4362 | -10.8555
2020-02-25 06:30 | 0.46744 | 0.45079 | -1.0075 | -1.7365 | -2.0726 | -6.4309 | -7.553 | -6.0868 | -5.964 | -6.2429
2020-02-25 06:45 | 2.2529 | 3.064 | -0.081915 | -0.72916 | -1.1715 | -2.1875 | -3.1708 | -3.0807 | -0.90141 | -0.57375
2020-02-25 07:00 | -1.6302 | -0.24575 | 1.0567 | -0.22136 | 1.5152 | -1.2701 | -2.4332 | -4.2685 | -2.9251 | -1.2538
2020-02-25 07:15 | -3.0638 | 1.9253 | 0.69619 | -0.90141 | -5.8986 | -6.734 | -3.9735 | 5.7018 | 7.7335 | 5.3085
2020-02-25 07:30 | -4.5795 | -7.7088 | -5.1857 | -5.7181 | -2.0729 | 9.7972 | 5.7019 | -9.815 | -9.6184 | -6.8578
2020-02-25 07:45 | 0.65566 | -5.7262 | -4.7349 | -1.4094 | -4.2932 | -13.7715 | -25.2158 | -25.9121 | -25.388 | -23.8069
2020-02-25 08:00 | -7.9305 | -17.9248 | -19.391 | -21.7501 | -19.1614 | -21.2832 | -17.3676 | 20.5622 | -18.4896 | -25.7815
2020-02-25 08:15 | 3.3096 | 4.0877 | 0.97457 | -1.9253 | -2.4168 | -5.6772 | -4.3829 | -3.4901 | -8.6102 | -12.0589
2020-02-25 08:30 | 2.0153 | 2.1054 | 1.1223 | -4.981 | -8.3152 | -7.6519 | -2.171 | 1.7941 | -4.1371 | -4.6535
2020-02-25 08:45 | 3.0312 | 2.8754 | 3.3259 | 0.50764 | -0.99964 | -2.1301 | -2.335 | -1.5732 | -2.1222 | -1.983
2020-02-25 09:00 | 0.67181 | 4.0635 | 1.4992 | 3.1047 | 0.33573 | -2.2203 | -3.2771 | -3.7441 | -4.0063 | -1.2866
2020-02-25 09:15 | 4.8909 | 4.0059 | 2.8754 | 0.73724 | -1.1061 | -2.4004 | -0.0084125 | 2.8916 | -0.93421 | -0.164
2020-02-25 09:30 | -1.4008 | 1.0405 | 3.3013 | 0.98298 | 0.97474 | 0.089988 | -3.4164 | -5.0466 | -3.5392 | 4.7265
2020-02-25 09:45 | 5.2268 | 3.8586 | 2.5069 | 3.9979 | 2.3431 | 2.4411 | 1.4254 | -3.5553 | -0.87651 | 1.6711
2020-02-25 10:00 | 0.20487 | 1.0075 | 1.1796 | 3.0556 | 2.3264 | -0.4671 | -0.3359 | 0.62269 | 2.2692 | 1.0158
2020-02-25 10:15 | 2.0317 | 4.5385 | 2.1054 | 1.7039 | 2.4411 | 1.5646 | 0.95842 | 3.0147 | 3.0393 | 1.1551
2020-02-25 10:30 | 3.2934 | 4.8909 | 3.154 | 3.2522 | 3.023 | 1.1142 | 2.2447 | 2.0398 | 1.876 | -0.32766
2020-02-25 10:45 | 0.22943 | 3.3999 | 1.9333 | 1.3189 | 1.2371 | 1.6058 | 1.5485 | 0.83564 | 0.057358 | -0.081915
2020-02-25 11:00 | 0.27047 | -0.70444 | 0.51622 | 1.491 | 0.56533 | -0.80284 | -1.2943 | -1.5318 | -1.7039 | -1.6957
2020-02-25 11:15 | 3.3671 | 2.3431 | 0.52429 | 2.769 | 1.9088 | 0.56533 | 0.39326 | 0.66356 | 0.19663 | 1.6057
2020-02-25 11:30 | 1.2535 | 2.1219 | 3.1214 | 2.6871 | 1.491 | 0.90931 | 1.2863 | 1.2943 | 0.38502 | 1.9253
2020-02-25 11:45 | 2.2692 | 2.0726 | 1.7532 | 1.7286 | 1.0486 | 0.29486 | -0.016315 | -0.76987 | -0.49956 | -0.69619
2020-02-25 12:00 | 0.74548 | 1.9905 | 1.3924 | -0.80301 | -1.0403 | 0.52429 | -1.2287 | -0.28679 | 0.99947 | 0.47518
2020-02-25 12:15 | 0.090158 | 1.2371 | 1.5157 | 1.5976 | 1.7286 | 0.12279 | 0.32749 | -0.68022 | -0.082085 | -3.1622
2020-02-25 12:30 | 4.2192 | 4.0552 | 1.6958 | 1.5894 | 2.6543 | 2.0153 | 0.66356 | -0.77004 | -0.69636 | -0.63901
2020-02-25 12:45 | 0.39326 | -0.016315 | 1.3764 | 1.401 | 0.18839 | 0.016315 | 0.47518 | -2.1791 | -1.5646 | -1.1468
2020-02-25 13:00 | 2.974 | 4.9154 | 2.5804 | 1.3352 | 1.4173 | 2.4332 | 0.82756 | 2.1875 | 0.72916 | 0.89299
2020-02-25 13:15 | -3.6043 | -3.3913 | -4.7758 | -3.4157 | -1.8755 | -1.8672 | 7.5704 | 11.5842 | 14.4605 | 14.3552
2020-02-25 13:30 | -3.6129 | -3.4901 | -9.1838 | -10.4043 | -9.593 | -10.6823 | -7.6181 | -7.2333 | -4.014 | -4.94
2020-02-25 13:45 | 4.5304 | 1.6301 | -1.9091 | -4.727 | -4.2517 | -0.85195 | 2.7037 | 5.4399 | 5.0301 | 5.7263
2020-02-25 14:00 | 4.0307 | 4.555 | 7.3813 | 5.1861 | 10.3715 | 7.5044 | 5.1449 | 3.0477 | -2.7602 | -6.9466
2020-02-25 14:15 | 3.1052 | 5.1945 | 4.7602 | 7.2587 | 7.8319 | 11.4528 | 12.5835 | 14.0908 | 14.5412 | 12.0098
2020-02-25 14:30 | 1.0077 | 2.679 | 4.3995 | 7.6026 | 6.4066 | 9.159 | 7.5534 | 8.0366 | 6.734 | 6.8651
2020-02-25 14:45 | 1.4829 | 0.0084125 | 0.85195 | 4.5055 | 2.5394 | 0.95018 | -4.3908 | -4.1203 | -1.9493 | 0.77038
2020-02-25 15:00 | -2.9081 | -2.4985 | -5.325 | -4.014 | -5.7509 | -3.3259 | -4.1617 | -5.194 | -5.9968 | -3.5145
2020-02-25 15:15 | 0.3359 | -0.92545 | 0.36063 | 1.1307 | 0.54902 | -0.57341 | 0.35222 | -0.65549 | -1.3189 | -3.498
2020-02-25 15:30 | -4.7681 | -3.6046 | -3.5225 | -3.3587 | -2.3347 | -3.6044 | -5.5379 | -6.2426 | -6.3245 | -6.6441
2020-02-25 15:45 | 3.0805 | 0.63901 | -0.65549 | 0.073503 | -1.2207 | -2.0398 | -1.8679 | -3.1622 | -2.6625 | -2.5069
2020-02-25 16:00 | 3.9651 | 3.6457 | 1.663 | 2.1872 | -0.4343 | -1.5646 | -1.2533 | 0.34415 | -0.68829 | -0.68829
2020-02-25 16:15 | 5.0629 | 2.5887 | 2.7772 | 4.0387 | 3.6292 | 0.49149 | -1.3108 | 0.43413 | -0.55709 | 0.49149
2020-02-25 16:30 | 1.5074 | 2.0481 | 1.4336 | 0.97491 | 1.0323 | 1.024 | 1.6137 | 1.7449 | -0.14735 | -0.14735
2020-02-25 16:45 | 6.0294 | 6.349 | 4.6941 | 2.5069 | 3.7849 | 0.68829 | 0.90124 | 0.26223 | 1.147 | 1.3927
2020-02-25 17:00 | 4.9317 | 5.6035 | 4.9317 | 4.8089 | 5.6283 | 4.3831 | 2.9823 | 1.401 | 1.3927 | 1.2535
2020-02-25 17:15 | 1.7779 | 1.7698 | 0.69653 | 1.827 | 3.5392 | 2.7772 | 2.8756 | 0.45886 | -0.76179 | 0.22119
2020-02-25 17:30 | 2.9903 | 2.2612 | 2.9003 | 3.482 | 4.506 | 4.4895 | 4.0798 | 3.4817 | 1.6302 | 1.0323
2020-02-25 17:45 | 2.9575 | 3.6048 | 3.6621 | 2.843 | 4.0636 | 3.9242 | 2.9903 | 4.9073 | 1.7042 | 2.0973
2020-02-25 18:00 | 2.679 | 1.6467 | 2.7527 | 4.7761 | 4.6616 | 3.4983 | 3.3999 | 3.8914 | 3.023 | 2.8754
2020-02-25 18:15 | 1.1223 | 1.663 | 1.4008 | -0.090158 | 2.5234 | 5.5627 | 2.5888 | 2.9002 | 2.0481 | 1.1305
2020-02-25 18:30 | 2.1873 | 2.4411 | 1.786 | 3.3015 | 4.1945 | 4.4402 | 4.0798 | 3.1705 | 2.171 | 1.3189
2020-02-25 18:45 | -1.2615 | -1.9086 | 0.24575 | 3.6046 | 3.195 | 2.0809 | 0.47518 | 0.24575 | 1.2698 | 3.408
2020-02-25 19:00 | 0.72933 | 1.4992 | 1.1468 | 1.1468 | 1.0812 | 3.5308 | 3.3343 | 2.4004 | 2.0482 | 2.3431
2020-02-25 19:15 | -1.8349 | -1.7777 | -3.0966 | -1.6709 | -1.2777 | -0.22926 | 1.3189 | 1.9986 | -0.03297 | -1.4173
2020-02-25 19:30 | -1.7858 | -1.6465 | -1.3433 | 0.35256 | 2.4824 | 4.2601 | 2.3184 | 2.4576 | 0.081915 | -1.4994
2020-02-25 19:45 | 2.1138 | -1.0074 | -0.36029 | 1.8679 | 2.4168 | 3.8584 | 1.6711 | 0.94211 | 0.19663 | -0.89299
2020-02-25 20:00 | 0.13137 | 1.9089 | 0.45886 | 0.70444 | 2.8344 | 4.9396 | 3.0882 | -0.53253 | -1.2861 | 0.60621
2020-02-25 20:15 | 0.0656 | 0 | -2.2119 | -2.5232 | -0.69636 | 1.5646 | 1.4582 | -0.22943 | -2.3103 | -2.5641
2020-02-25 20:30 | 0.97491 | 4.3992 | 4.8988 | 2.605 | -4.2931 | -22.1112 | -8.9458 | 5.03 | 20.7189 | 10.1339
2020-02-25 20:45 | 3.3012 | 8.9289 | 8.5437 | 15.6709 | 15.7858 | 10.8787 | 4.5708 | 3.498 | 6.7093 | 3.5393
2020-02-25 21:00 | -5.2429 | -4.8579 | -0.63901 | 1.0893 | 0.69585 | 5.8898 | 13.4348 | 12.8366 | 13.4183 | 7.1599
2020-02-25 21:15 | -8.6268 | -10.2406 | -9.6509 | -3.1873 | 1.7609 | 2.2933 | 4.0959 | 2.3594 | 3.3257 | 7.0368
2020-02-25 21:30 | -1.4339 | -5.5383 | -5.1533 | -1.6386 | -3.0643 | -7.4799 | -6.9308 | -9.9784 | -7.3238 | -9.9292
2020-02-25 21:45 | -3.7523 | -7.439 | -9.2331 | -13.5421 | -13.4193 | -12.895 | -9.151 | -7.7912 | -4.9405 | -6.2431
2020-02-25 22:00 | -2.0563 | -2.7446 | -5.9396 | -7.5618 | -9.2411 | -8.4548 | -7.2096 | -5.784 | -1.3355 | 0.12279
2020-02-25 22:15 | 4.686 | 3.8504 | 4.3582 | 2.7442 | -0.90965 | -0.45886 | 2.777 | 2.2363 | 2.1872 | 1.5401
2020-02-25 22:30 | 9.2574 | 8.774 | 11.6002 | 10.9036 | 7.9789 | 6.3569 | 4.4317 | 6.275 | 6.0375 | 6.1031
2020-02-25 22:45 | 3.359 | 4.3831 | 5.3004 | 6.9549 | 6.4715 | 5.8898 | 7.1105 | 3.85 | 2.0151 | 2.6706
2020-02-25 23:00 | -0.24575 | 0.99122 | 3.0721 | 3.4818 | 3.4573 | 1.4666 | 0.18032 | 1.3108 | 2.5394 | 0.45045
2020-02-25 23:15 | -4.5223 | -2.4741 | 0.63076 | -0.25399 | -0.03297 | -1.2207 | -2.4494 | -4.0386 | -4.8333 | -3.7602
2020-02-25 23:30 | -6.2673 | -8.9296 | -9.323 | -9.0363 | -7.4797 | -8.995 | -8.2496 | -6.2017 | -7.2175 | -8.995
2020-02-25 23:45 | -5.5627 | -7.7254 | -9.4621 | -8.8149 | -8.1676 | -6.4309 | -6.4637 | -7.7335 | -5.194 | -5.8905
2020-02-26 | -6.1117 | -8.0285 | -8.7659 | -6.9717 | -4.7433 | -5.1529 | -5.1777 | -7.1355 | -5.4806 | -6.054
2020-02-26 00:15 | 5.194 | 4.8333 | 4.2108 | 2.6462 | 2.384 | 3.1949 | 3.3587 | 2.4248 | 2.4985 | 3.5308
2020-02-26 00:30 | 3.7113 | 4.719 | 2.8347 | 4.6451 | 4.4074 | 2.4985 | 3.5962 | 0.97474 | 0.39326 | -0.57341
2020-02-26 00:45 | 10.3223 | 15.2376 | 14.6475 | 11.7721 | -0.48427 | 1.6055 | 2.4985 | 15.4421 | 18.006 | 20.1273
2020-02-26 01:00 | -8.1022 | -7.9382 | -1.5974 | -4.907 | -4.6285 | 1.8761 | 4.137 | 6.2589 | 5.7921 | 2.0073
2020-02-26 01:15 | -6.218 | -6.6028 | -8.3888 | -7.9791 | -5.759 | -3.5636 | -0.73724 | -0.55726 | 1.2371 | 3.5718
2020-02-26 01:30 | -3.9484 | -3.9403 | -4.3662 | -3.0065 | -3.1294 | -1.0898 | 1.7281 | 0.09772 | 2.3177 | -39.2495
2020-02-26 01:45 | 1.9251 | -2.4168 | -2.8672 | -2.0153 | -2.6297 | -3.0637 | -6.439 | -6.5455 | -1.9251 | -3.8339
2020-02-26 02:00 | 1.3519 | -0.92545 | -0.46693 | -0.90107 | -2.9574 | -3.3999 | -5.448 | -4.1945 | -2.9491 | -2.6625
2020-02-26 02:15 | 6.292 | 4.4567 | 5.7428 | 6.4637 | 6.1033 | 5.194 | 5.0793 | 3.3097 | 1.5646 | 2.1954
2020-02-26 02:30 | 8.0122 | 6.7177 | 7.9056 | 7.4878 | 5.9803 | 4.0387 | 4.8253 | 6.7505 | 5.0956 | 4.1452
2020-02-26 02:45 | 0.74565 | 2.5232 | 2.2119 | 0.55726 | -0.057188 | 0.0656 | 1.0979 | -0.39326 | -2.5478 | -2.9247
2020-02-26 03:00 | -3.8584 | -2.2526 | -2.8344 | 1.9333 | 2.7279 | 0.70444 | -0.25365 | -3.8339 | -3.719 | -6.4716
2020-02-26 03:15 | -3.3257 | -4.4645 | -2.7688 | -3.7683 | -3.9323 | 0.057358 | -3.2278 | -3.187 | -3.4981 | -7.0371
2020-02-26 03:30 | 3.3341 | 2.4987 | 0 | 0.86036 | 0.24575 | 0.48325 | -2.2859 | 0.040703 | 2.605 | 6.3159
2020-02-26 03:45 | 4.1945 | 2.0072 | 2.9737 | 4.6449 | 5.2348 | 3.1705 | 2.769 | 1.9581 | 3.9975 | 4.9396
2020-02-26 04:00 | 5.6283 | 6.0624 | 5.2924 | 6.2917 | 6.9798 | 5.9394 | 6.2506 | 7.5367 | 8.9293 | 9.6174
2020-02-26 04:15 | 2.9082 | 2.5478 | 0.72916 | -0.090158 | 2.2691 | 4.0221 | 3.0637 | 3.7437 | 3.4817 | 5.1445
2020-02-26 04:30 | -4.4566 | -1.6711 | -2.5395 | -1.9168 | -0.80267 | -1.2287 | -3.5881 | -2.0317 | -1.4829 | -0.52446
2020-02-26 04:45 | -7.9301 | -6.1605 | -5.6607 | -5.0054 | -6.2997 | -5.3822 | -6.5455 | -6.9715 | -6.6439 | -5.0708
2020-02-26 05:00 | -3.9079 | -5.6937 | -5.8821 | -5.8738 | -5.1938 | -6.7095 | -5.9558 | -7.496 | -7.111 | -7.5451
2020-02-26 05:15 | 0.71268 | -2.8509 | -3.2606 | -2.3759 | -3.9244 | -3.3262 | -3.105 | -2.2366 | -2.0973 | -2.0973
2020-02-26 05:30 | 1.8844 | 2.7199 | 4.6613 | 5.4395 | 4.3171 | 3.6044 | 4.2843 | 6.1359 | 5.2266 | 4.6693
2020-02-26 05:45 | 6.7833 | 3.375 | 6.1193 | 7.2661 | 7.897 | 8.5279 | 7.8561 | 9.2243 | 7.7333 | 8.9049
2020-02-26 06:00 | 6.1359 | 11.0592 | 13.402 | 12.7956 | 10.7067 | 10.0759 | 8.2901 | 7.4709 | 6.1929 | 7.1187
2020-02-26 06:15 | 1.4582 | 3.9075 | 9.1831 | 10.9443 | 9.781 | 7.2087 | 5.6193 | 3.3585 | 2.4411 | 5.0216
2020-02-26 06:30 | -6.2345 | -5.3169 | -1.7206 | 1.9905 | -0.31152 | 1.5643 | 0.15525 | -0.86878 | -5.0056 | -3.7849
2020-02-26 06:45 | -6.5295 | -8.6758 | -7.5125 | -6.2099 | -5.3413 | -4.5223 | -5.2269 | -5.8168 | -7.4716 | -7.1355
2020-02-26 07:00 | -7.9138 | -7.9466 | -6.3983 | -8.479 | -6.3818 | -6.1361 | -7.6681 | -8.0694 | -8.2988 | -5.6035
2020-02-26 07:15 | -4.0389 | -6.0706 | -7.2667 | -8.0778 | -7.7172 | -5.3087 | -5.7675 | -2.4825 | 1.3843 | -1.2701
2020-02-26 07:30 | -0.12296 | -1.1715 | -0.32783 | -1.2045 | -3.3918 | -2.556 | -0.45886 | -1.9007 | -2.6462 | 0.049115
2020-02-26 07:45 | 8.5034 | 7.7169 | 8.6916 | 4.0958 | 4.5871 | 6.1685 | 6.9963 | 6.5046 | 5.456 | 3.4324
2020-02-26 08:00 | 2.0482 | 1.9824 | 4.7595 | 4.6204 | 3.9977 | 4.9477 | 6.5451 | 8.3885 | 9.1752 | 7.8728
2020-02-26 08:15 | 1.5401 | 2.777 | 4.3171 | 2.2526 | 0.67971 | 0.18015 | -1.1879 | 0.86002 | 2.7032 | 2.1298
2020-02-26 08:30 | -5.1368 | -8.1597 | -3.9735 | -1.18 | -5.2841 | -7.8728 | -7.0454 | -5.3004 | -4.3831 | -1.6878
2020-02-26 08:45 | 0.63076 | -2.1875 | -3.5392 | -4.3666 | -2.8263 | -1.6222 | -3.2769 | -2.679 | -0.80301 | -1.2207
2020-02-26 09:00 | -1.884 | -3.3422 | -0.77794 | 0.45903 | 4.9649 | 8.5284 | 7.537 | 7.4546 | 36.7741 | 29.5501
2020-02-26 09:15 | 6.0294 | 7.8151 | 7.8726 | 6.9305 | 8.5523 | 8.5686 | 8.1675 | 8.3888 | 9.0194 | 4.5385
2020-02-26 09:30 | -0.89265 | -2.2117 | 0.45045 | 0.60604 | -0.32783 | -0.91772 | -6.5451 | -5.9472 | -5.4723 | -3.8258
2020-02-26 09:45 | -6.0378 | -5.1612 | -7.7742 | -6.1031 | -5.7018 | -7.2255 | -5.6855 | -6.0542 | -6.1689 | -3.3671
2020-02-26 10:00 | -10.6993 | -11.6005 | -10.3551 | -9.1673 | -9.5769 | -9.1017 | -9.2082 | -8.2252 | -8.479 | -8.7247
2020-02-26 10:15 | -5.5872 | -6.3901 | -7.8973 | -5.9558 | -5.202 | -6.095 | -6.3573 | -10.8628 | -12.3539 | -6.2261
2020-02-26 10:30 | 0.49149 | -1.3108 | -1.1307 | -1.0077 | -2.3019 | 1.6302 | 2.9163 | 2.7935 | 3.3259 | 2.4738
2020-02-26 10:45 | 5.1856 | 5.0133 | 6.5371 | 9.5683 | 4.6777 | 4.1452 | 9.2732 | 22.176 | 4.8579 | 4.5385
2020-02-26 11:00 | 4.5876 | 8.7819 | 9.7979 | 12.0669 | 11.0757 | 9.5846 | 8.5523 | 5.6441 | 4.9232 | 5.8246
2020-02-26 11:15 | -0.20453 | 1.1798 | 1.2535 | 1.4745 | 1.9986 | 5.6032 | 6.8239 | 12.3374 | 14.4918 | 11.8782
2020-02-26 11:30 | -3.8589 | -6.7016 | -4.6697 | -3.3015 | 0.63076 | -0.049115 | 0 | 2.8097 | 8.9701 | -0.43413
2020-02-26 11:45 | -1.8681 | -6.1282 | -4.3913 | -4.2764 | -3.3834 | -0.78652 | 0.24575 | -0.46693 | -1.2207 | -0.31959
2020-02-26 12:00 | -4.3173 | -6.5046 | -5.7346 | -5.1203 | -7.455 | -6.8405 | -7.1599 | -5.7265 | -3.9077 | -2.5478
2020-02-26 12:15 | -5.8002 | -4.8989 | -6.0542 | -4.8007 | -7.3729 | -4.9398 | -4.309 | -2.6951 | -4.2354 | -3.8667
2020-02-26 12:30 | 2.9984 | 2.0807 | 0.72899 | -0.15576 | 2.3596 | 7.9054 | 3.138 | 8.9293 | 6.6681 | 5.9652
2020-02-26 12:45 | 2.2531 | 6.7912 | 10.0354 | 13.0583 | 14.6312 | 16.2614 | 13.2883 | 6.6198 | 3.9323 | 2.392
2020-02-26 13:00 | 3.4243 | 6.1687 | 8.8309 | 7.381 | 4.5873 | 7.6265 | 3.94 | 1.9004 | 1.4906 | 0.53236
2020-02-26 13:15 | -3.6865 | -1.0324 | -1.5157 | -4.6369 | -1.7449 | 0.87651 | 0.65498 | -0.13137 | -2.0565 | -2.8349
2020-02-26 13:30 | -5.8496 | -4.8502 | -4.3913 | -3.7441 | -0.31959 | -1.6302 | -2.4168 | -1.9828 | 1.8021 | -0.78669
2020-02-26 13:45 | 1.0812 | -2.1301 | -5.8167 | -4.3911 | -3.2934 | -8.2171 | -4.5058 | -3.7849 | -4.6369 | -4.3255
2020-02-26 14:00 | 3.9079 | -1.1058 | 0.016655 | 2.4004 | -1.2287 | -2.8919 | -1.1635 | -3.0805 | -2.4824 | -2.6381
2020-02-26 14:15 | 0.99947 | 1.2863 | 4.5876 | 4.686 | 5.6528 | 5.6446 | 2.5313 | 2.5559 | 3.3257 | 3.1947
2020-02-26 14:30 | 4.375 | 5.9807 | 6.6769 | 7.6844 | 6.3653 | 7.5367 | 8.2329 | 8.6916 | 5.8326 | 5.0461
2020-02-26 14:45 | -4.9972 | -1.9986 | -0.0079025 | 1.712 | 0.98281 | 6.0293 | 4.4066 | 5.365 | 18.2757 | 35.4871
2020-02-26 15:00 | -0.32783 | 2.1463 | 3.6293 | 3.0065 | 6.5779 | 10.3792 | 13.984 | 16.6466 | 15.1394 | 14.9999
2020-02-26 15:15 | -6.4802 | -7.5779 | -4.9728 | -3.244 | -1.7532 | -2.4581 | -2.3761 | 0.7697 | 6.2664 | 4.9968
2020-02-26 15:30 | -5.2761 | -4.4483 | -6.3078 | -4.6693 | -3.1047 | -3.7355 | -8.348 | -8.9049 | -6.4062 | -5.0872
2020-02-26 15:45 | -0.51622 | -3.0968 | -1.0079 | -1.8681 | -2.2528 | -0.86827 | -3.4243 | -3.2357 | -1.4006 | -0.66322
2020-02-26 16:00 | 2.4168 | 3.4324 | 5.251 | 3.1049 | -0.32749 | -0.081745 | -1.2778 | -2.5557 | -0.71251 | -0.58955
2020-02-26 16:15 | -1.7609 | -3.5797 | -3.5715 | -0.20453 | 0.13137 | -1.4254 | -3.5473 | -1.6058 | -1.5238 | -1.2778
2020-02-26 16:30 | -4.6204 | -4.301 | -1.8023 | -2.1465 | -0.90107 | -1.9332 | -1.7774 | -2.777 | -5.4066 | -8.7653
2020-02-26 16:45 | -3.0312 | -3.2441 | 0.30293 | -0.49149 | 0.86036 | -0.040873 | -0.49973 | -2.3347 | -3.6451 | -7.9131
2020-02-26 17:00 | -5.7512 | -4.9566 | -4.1617 | -2.5804 | -1.7365 | -2.3347 | -4.9886 | -6.0945 | -5.4064 | -5.4146
2020-02-26 17:15 | -2.3268 | -1.7779 | -6.726 | -9.9371 | -6.8489 | -3.154 | -2.2689 | 2.7283 | -3.0716 | -3.7678
2020-02-26 17:30 | -4.1456 | -7.0375 | -6.9065 | -6.8737 | -5.997 | -1.1387 | 0.36046 | 1.827 | -1.499 | -1.3022
2020-02-26 17:45 | -2.9823 | -3.6951 | -3.6788 | -3.4411 | -2.4576 | -1.4664 | 1.278 | -0.49149 | 0.48342 | -1.0812
2020-02-26 18:00 | -4.5799 | -4.8747 | -3.8751 | -4.6285 | -2.0153 | -2.0809 | -0.86827 | 0.45903 | -1.1958 | -5.4064
2020-02-26 18:15 | -5.3825 | -6.333 | -6.4148 | -4.9073 | -4.2354 | -4.2515 | -2.9244 | -4.0138 | -5.816 | -6.9709
2020-02-26 18:30 | -6.1689 | -6.0215 | -5.4397 | -6.0621 | -7.0533 | -8.3394 | -5.3817 | 0.53287 | -2.8504 | -8.0935
2020-02-26 18:45 | -1.7941 | -4.8742 | -2.7032 | 0.15576 | -0.61411 | -6.3075 | -3.8498 | -5.431 | -4.7183 | -4.1284
2020-02-26 19:00 | -1.2778 | -0.089988 | -1.4662 | 1.7862 | -1.8921 | -3.7435 | -4.3906 | -3.9647 | -3.1865 | -2.4575
2020-02-26 19:15 | -0.56516 | -0.86002 | 0.77845 | -1.5317 | -2.3099 | -3.2521 | -2.1379 | -4.8823 | -4.014 | -4.0058
2020-02-26 19:30 | -0.24541 | 0.13995 | 1.3934 | 0.016995 | -8.7567 | -2.7111 | -3.211 | -8.0033 | -6.9875 | -5.5785
2020-02-26 19:45 | 2.2041 | 1.1963 | -3.6943 | -2.0803 | -5.439 | -5.9798 | -7.1924 | -4.702 | -4.8004 | -1.3843
2020-02-26 20:00 | -1.2777 | 1.7206 | 0.92596 | -1.1056 | -5.7095 | -5.2838 | -5.7177 | -3.1128 | -0.72899 | -0.67164
2020-02-26 20:15 | -1.1384 | -3.5548 | -3.9565 | -4.7511 | -3.4241 | -1.6793 | -1.7449 | -0.77828 | 0.34415 | 0.4343
2020-02-26 20:30 | 2.9986 | 1.0242 | 1.1307 | -0.24558 | 0.1312 | -0.38485 | 0.35239 | 0.80301 | 1.4583 | 2.2775
2020-02-26 20:45 | 1.2373 | -0.22102 | 0.41799 | 1.9909 | 1.1307 | 3.1542 | 1.4257 | 1.7286 | 2.5397 | 3.6374
2020-02-26 21:00 | -1.0156 | -0.58955 | -0.50764 | 1.4913 | 2.589 | 1.6634 | 2.5808 | 2.1219 | 2.1957 | 2.7281
2020-02-26 21:15 | 0.082085 | -0.98298 | -0.90914 | 0.47518 | 0.42606 | -0.29469 | 1.0077 | 1.8761 | -0.81091 | 1.4257
2020-02-26 21:30 | -1.2943 | -2.2447 | 0.36046 | -0.49149 | 0.22943 | 0.82756 | 1.0979 | 1.9253 | 0.0656 | -0.43413
2020-02-26 21:45 | 0.71285 | 0.81108 | 0.51622 | 0.22119 | -0.10647 | 2.5232 | 3.0147 | 1.1551 | -0.049115 | -3.662
2020-02-26 22:00 | 1.5485 | 4.4487 | 4.3341 | 3.5639 | 0.99122 | 2.9 | 3.9079 | 1.1798 | -0.31959 | -0.0328
2020-02-26 22:15 | 1.8925 | 3.8177 | 2.8019 | 2.6872 | 4.5223 | 6.3492 | 7.2748 | 7.6351 | 6.3734 | 3.7846
2020-02-26 22:30 | 4.3013 | 2.7612 | 2.4417 | 3.6783 | 4.3911 | 3.2441 | 1.6057 | 1.6467 | 1.3845 | -0.80301
2020-02-26 22:45 | 3.1785 | 1.4173 | 2.2038 | 4.3418 | 2.3924 | 2.5808 | 2.9903 | 3.6293 | 1.8351 | 3.1621
2020-02-26 23:00 | -1.7611 | -1.0156 | 2.8344 | 3.4901 | 3.6211 | 0.87651 | -3.4489 | -3.6293 | 1.2371 | 0.45886
2020-02-26 23:15 | 0.18049 | -1.6709 | -0.12262 | 2.1219 | 2.7935 | 0.1312 | -0.34398 | -0.040873 | 5.2101 | 1.8021
2020-02-26 23:30 | 2.4904 | 3.408 | 0.63076 | -1.786 | -0.15559 | 4.3829 | 1.0814 | 2.1545 | 0.56516 | -0.90124
2020-02-26 23:45 | 3.2117 | 3.8916 | 5.2024 | 2.7037 | 3.572 | 3.3262 | 0.32766 | 1.0486 | 2.0479 | 2.4085
2020-02-27 | 1.2292 | 3.8509 | 4.1703 | 4.08 | 5.4397 | 5.3906 | 4.1043 | 3.4489 | 2.4411 | 3.498
2020-02-27 00:15 | 1.0161 | 1.1963 | 1.2699 | 3.2606 | 2.1545 | 2.6462 | 1.8761 | 2.6053 | 2.4824 | 3.5392
2020-02-27 00:30 | 0.3359 | 0.52446 | -0.34398 | 1.8761 | 1.9335 | 0.22136 | 1.401 | 1.4173 | 2.0398 | 0.95859
2020-02-27 00:45 | -2.0153 | 0.024728 | 0.4015 | -0.016315 | -1.4664 | -1.278 | -1.1715 | -0.3687 | 1.2943 | -0.073843
2020-02-27 01:00 | 0.24575 | -3.0721 | -2.4248 | 0.49973 | 0.88475 | -1.2207 | -0.25399 | 0.081915 | 0.90931 | 0.22119
2020-02-27 01:15 | -0.18839 | 1.4336 | -1.4338 | 0.80284 | -1.1387 | -1.7449 | -0.66373 | 0.089988 | 1.4006 | 0.95842
2020-02-27 01:30 | 2.3759 | -2.8586 | -2.1789 | -0.52429 | 2.5397 | 1.5646 | 1.1796 | -0.0328 | 0.22102 | 0.49149
2020-02-27 01:45 | 3.5392 | 1.8351 | 0.74565 | 0.80301 | 0.66356 | 1.3271 | 1.4745 | 2.0479 | 1.4745 | 2.2936
2020-02-27 02:00 | 3.3999 | 4.0552 | 4.2764 | 2.8674 | 3.7767 | 4.2436 | 2.9082 | 3.3178 | 4.0714 | 3.0638
2020-02-27 02:15 | 4.0472 | 4.2438 | 4.4895 | 3.6292 | 2.9575 | 4.0307 | 4.686 | 6.9879 | 4.137 | 3.6946
2020-02-27 02:30 | 1.3764 | 2.9738 | 2.3431 | 2.5888 | 2.3922 | 4.2354 | 2.5232 | 2.5478 | 3.4571 | 2.7527
2020-02-27 02:45 | 1.1223 | 2.6625 | 2.2938 | 1.278 | 1.4664 | 1.4254 | 2.7362 | 3.0475 | 2.3431 | 3.7521
2020-02-27 03:00 | 3.0066 | 0.95859 | -0.46693 | -2.3261 | -4.2431 | 1.8021 | 0.03246 | -0.35239 | -2.5232 | -1.2861
2020-02-27 03:15 | -4.5551 | -4.6616 | -4.9482 | -8.0445 | -7.0615 | 1.5152 | 7.5527 | 27.7126 | 20.8317 | 0.98247
2020-02-27 03:30 | 15.2378 | 14.4348 | 15.7536 | 17.0722 | 23.5603 | 26.5421 | 23.3961 | 19.882 | 22.1432 | 17.8915
2020-02-27 03:45 | 1.3931 | 1.4752 | 5.8007 | 8.201 | 11.6908 | 11.2644 | 10.1092 | 8.2496 | 5.7512 | 7.4141
2020-02-27 04:00 | -6.9549 | -1.3022 | -0.63042 | 0.22977 | 0.5248 | 0.074183 | 1.9175 | 4.1701 | 5.8249 | 5.1368
2020-02-27 04:15 | 1.2456 | 0.36063 | 4.6123 | -0.81074 | -1.6462 | -2.187 | -2.4164 | -3.3585 | -2.9326 | -3.1128
2020-02-27 04:30 | -0.18015 | 2.556 | 4.8742 | 5.194 | 3.5964 | 2.0479 | 2.99 | -4.3992 | -1.2371 | -0.18856
2020-02-27 04:45 | 2.2694 | 0.99122 | -0.45869 | 1.0979 | 0.79476 | 2.1137 | 2.2775 | 1.3926 | 0.46676 | -0.11472
2020-02-27 05:00 | -0.56516 | -0.49956 | 0.19663 | -0.19646 | 0.22943 | 0.081915 | -0.057358 | 1.5973 | 1.3843 | 1.5318
2020-02-27 05:15 | -0.97491 | -0.10647 | 1.1798 | -0.52429 | -1.663 | -2.0645 | -0.15576 | 0.58972 | 0.44221 | 0.46676
2020-02-27 05:30 | -0.32766 | 0.24575 | -0.40975 | 1.7776 | -0.12296 | 0.58972 | 0.63076 | -0.97491 | -1.0816 | 1.3926
2020-02-27 05:45 | 1.3764 | 2.9002 | 2.548 | 3.9488 | 3.0884 | 1.7776 | 0.49132 | 2.3427 | 0.49149 | -3.6536
2020-02-27 06:00 | 2.1301 | 1.311 | 4.4076 | -0.081915 | -1.1717 | -1.1798 | -0.43413 | -0.18015 | -0.50764 | -0.40116
2020-02-27 06:15 | 1.5648 | 1.3845 | 0.98298 | 2.1135 | 0.90931 | -0.32766 | -0.57341 | 0.51622 | 1.1061 | 0.19663
2020-02-27 06:30 | -3.359 | 1.819 | -1.327 | -4.1122 | -1.9986 | -0.20453 | 1.5485 | 0.17207 | -0.99122 | -1.2287
2020-02-27 06:45 | -0.31942 | -1.2287 | -1.1551 | 0.27872 | 0.10664 | -2.1952 | 1.1307 | -0.35205 | -1.2696 | -0.19646
2020-02-27 07:00 | -1.3926 | -0.62252 | 3.1129 | 2.4575 | 0.86844 | 1.1552 | 0.29486 | 1.2943 | 0.3687 | -0.72075
2020-02-27 07:15 | -1.8186 | -0.84371 | 0.72109 | 0.81949 | -0.74531 | -2.6215 | -0.57341 | -0.63901 | 0.98298 | -0.03297
2020-02-27 07:30 | 0.89299 | -1.0649 | -0.0656 | -0.073843 | -0.57341 | 0.31959 | -2.4575 | -3.5143 | -0.59796 | 0.59813
2020-02-27 07:45 | 0.62269 | 1.5566 | 2.679 | 4.2108 | 4.3583 | -0.34398 | -2.1626 | 0.73741 | 6.6683 | 2.1791
2020-02-27 08:00 | 3.9486 | 2.867 | 1.3927 | 0.016485 | -1.6629 | 0.28696 | 2.0154 | 1.6058 | 2.8183 | 2.9903
2020-02-27 08:15 | 1.1801 | 2.2203 | 0.66373 | 0.96684 | -0.60604 | 0.52463 | -0.13893 | 1.0407 | 0.36887 | 1.1307
2020-02-27 08:30 | -1.8351 | -1.1468 | 0.016655 | -0.46676 | 0.39343 | 1.1061 | 1.5567 | 0.4343 | -0.83547 | 0.95035
2020-02-27 08:45 | 1.18 | -0.18822 | 0.86861 | 1.7451 | 1.9007 | 0.76196 | -0.49149 | 0.36063 | 2.5232 | 2.0153
2020-02-27 09:00 | -2.2038 | -0.84371 | -2.6786 | 0.69653 | -0.45869 | 1.5238 | 4.9726 | 4.2187 | 3.85 | 1.5648
2020-02-27 09:15 | 2.9738 | 2.0807 | 2.1298 | 2.4739 | 2.4741 | 0.34415 | 1.2043 | 1.245 | 11.3213 | 3.3996
2020-02-27 09:30 | 3.5065 | 3.0559 | 3.3097 | 2.5067 | 1.5073 | 1.5238 | 0.95035 | 2.1054 | 1.8844 | 2.1465
2020-02-27 09:45 | 4.9156 | 3.1624 | 3.6048 | 4.5551 | 2.8265 | 0.96684 | 0.96684 | 0.70461 | 0.74548 | -0.22102
2020-02-27 10:00 | 3.6541 | 2.7776 | 0.8935 | -2.3094 | -0.27787 | 0.90209 | -4.5132 | -0.51622 | 2.7032 | 2.007
2020-02-27 10:15 | 1.6465 | -0.35222 | 0.93404 | -0.32732 | 1.6963 | 0.19714 | 0.67232 | 0.60655 | -1.2203 | -3.0472
2020-02-27 10:30 | 1.1058 | 4.3582 | 6.2589 | 4.3173 | 9.2159 | 10.9438 | 12.7211 | 22.3716 | 26.058 | 29.4335
2020-02-27 10:45 | -0.081745 | 2.2447 | 5.202 | 6.0456 | 2.9331 | 3.6211 | 8.1431 | 3.5141 | 3.6862 | 6.1193
2020-02-27 11:00 | -9.4623 | -9.5688 | -8.8231 | -7.152 | -3.351 | -3.6623 | -0.99981 | 3.3668 | 2.6702 | -1.4424
2020-02-27 11:15 | -3.3097 | -10.8058 | -11.453 | -12.3621 | -7.8647 | 0.74514 | -3.0151 | -1.6958 | -4.391 | -7.3073
2020-02-27 11:30 | -3.5883 | -6.1031 | -7.1271 | -8.6591 | -10.3141 | -9.888 | -1.6548 | 2.7693 | -5.6855 | -9.2327
2020-02-27 11:45 | 4.2843 | 2.3592 | 0.47518 | -2.8265 | -2.556 | -3.3752 | -2.9 | -3.9321 | -3.9814 | 0.55726
2020-02-27 12:00 | 1.843 | -0.73741 | 0.90107 | -0.22943 | 1.7041 | -1.4908 | -2.2935 | -3.6699 | -7.0533 | -5.7837
2020-02-27 12:15 | -3.0065 | -1.5073 | -2.9984 | -1.6467 | -3.2608 | -1.4583 | -0.082085 | 0.61411 | -4.9073 | -5.4234
2020-02-27 12:30 | -5.2429 | -1.3436 | 0.089988 | -0.68829 | -1.1798 | -1.9416 | -1.9744 | -3.318 | -4.7516 | -4.4404
2020-02-27 12:45 | -0.32766 | 0.073673 | -0.80301 | -2.4006 | -2.3022 | -1.3191 | -0.86036 | -3.7521 | -12.8779 | -5.6279
2020-02-27 13:00 | 3.6376 | 3.7193 | 3.2931 | 2.7442 | -0.4671 | 0.65532 | 0.57341 | -0.85178 | -3.6455 | -4.5383
2020-02-27 13:15 | 0.72092 | 2.941 | 3.1457 | 2.3675 | -1.2452 | -3.8832 | -0.62252 | 0.041213 | -0.99105 | -4.0877
2020-02-27 13:30 | 4.5634 | 5.5709 | 4.5469 | 8.135 | 6.9144 | 6.0459 | 3.6129 | 3.0065 | 1.0568 | -0.49149
2020-02-27 13:45 | 3.5473 | 3.4655 | 5.5381 | 4.1452 | 4.2762 | 4.3501 | 4.5879 | 1.7611 | -0.4999 | -1.7693
2020-02-27 14:00 | 2.4988 | 4.0554 | 3.867 | -1.2531 | -3.9484 | -2.1626 | -2.7114 | -3.9484 | -5.8572 | -3.973
2020-02-27 14:15 | 1.2535 | -0.57341 | 2.2203 | -2.0232 | -4.6692 | -2.7769 | -3.3505 | -7.6509 | 0.33641 | -2.7032
2020-02-27 14:30 | 1.8925 | -0.46676 | -1.0895 | -1.2368 | -3.6125 | -0.89265 | -2.1624 | -2.4082 | -2.9242 | -5.2263
2020-02-27 14:45 | -1.0565 | 0.2296 | 0.75406 | 1.352 | -0.30276 | -2.5229 | -2.8916 | -2.5885 | -2.9244 | -1.7776
2020-02-27 15:00 | 0.47518 | 1.2782 | 0.024728 | -1.0402 | -2.2117 | -0.25382 | -0.90107 | 0.11472 | -0.98298 | -0.049115
2020-02-27 15:15 | -0.21295 | 1.9007 | 2.9984 | 2.1873 | -2.6378 | -1.3926 | -1.7118 | -4.3578 | -3.9484 | -2.1382
2020-02-27 15:30 | 4.301 | 4.2601 | 2.7527 | -0.2047 | -2.9489 | -3.3996 | -2.22 | -2.384 | -3.1131 | -4.5304
2020-02-27 15:45 | 1.0654 | 1.7698 | 0.19663 | -0.22943 | 3.0473 | 7.5448 | 5.653 | -1.3678 | -3.6618 | -6.0868
2020-02-27 16:00 | 1.2619 | 1.7451 | 1.442 | 3.1377 | 2.4904 | 4.4318 | 3.4404 | 0.28662 | -1.7862 | -1.1717
2020-02-27 16:15 | 0.42623 | 2.843 | 4.85 | 4.9154 | 1.9168 | 1.4745 | -1.1307 | -0.21329 | -1.1549 | 7.1275
2020-02-27 16:30 | -0.45886 | -0.14769 | 1.2038 | -0.90124 | 0.03297 | -0.1063 | 0.48359 | 4.5139 | 5.6606 | 5.6523
2020-02-27 16:45 | -2.0154 | -5.1613 | -4.7846 | -1.1554 | 2.6953 | 3.408 | 4.0224 | 5.2266 | 2.8835 | 3.3094
2020-02-27 17:00 | -4.3175 | -6.4309 | -6.8405 | -3.8504 | -0.24575 | -1.2698 | 0.081915 | 0.31942 | 1.6548 | 0.91738
2020-02-27 17:15 | 1.8842 | 0.25399 | 2.7362 | 8.3888 | -0.90124 | -0.27013 | 1.2619 | 1.8104 | 1.9414 | 3.9812
2020-02-27 17:30 | -1.0323 | -1.1142 | 1.245 | 0.12279 | -1.0242 | -3.5965 | -3.0475 | -1.1635 | -3.4327 | -3.359
2020-02-27 17:45 | -4.0961 | -5.0056 | -4.8089 | -3.8504 | -2.1217 | -1.9496 | -2.7199 | -2.7609 | -3.793 | -4.2271
2020-02-27 18:00 | -8.8724 | -8.2743 | -7.6025 | -7.5862 | -6.5211 | -3.8423 | -2.3512 | -6.7176 | -9.9043 | -8.9131
2020-02-27 18:15 | -1.147 | -3.0149 | 0.54044 | -0.049115 | -2.9491 | -2.6625 | -3.5962 | -3.5224 | -2.6458 | -0.83547
2020-02-27 18:30 | -1.5073 | -1.8516 | -3.4901 | 0.73724 | 2.1219 | -1.6629 | -0.040873 | -5.1607 | -3.2357 | -1.245
2020-02-27 18:45 | 0.34398 | -0.03297 | 2.605 | 4.0796 | 0.73724 | 1.1305 | 1.4173 | -0.14735 | 1.0979 | 0.58989
2020-02-27 19:00 | 7.7418 | 10.052 | -2.1954 | -9.1259 | -12.5176 | -11.0348 | -2.9163 | -0.56516 | 2.0645 | 3.1214
2020-02-27 19:15 | 1.9744 | 2.4252 | 5.7839 | 0.46693 | -3.3262 | -10.888 | -9.5279 | -3.408 | -0.3687 | -0.27855
2020-02-27 19:30 | 25.6166 | 21.8567 | 20.21 | 26.1737 | 23.1018 | 14.2709 | 5.7512 | 6.3657 | 4.6451 | 2.384
2020-02-27 19:45 | 9.6016 | 9.3232 | 4.1789 | 0.97576 | -0.22875 | -0.6385 | 1.6469 | 3.1131 | 2.0317 | 1.9088
2020-02-27 20:00 | 1.95 | 0.43464 | 0.65566 | -0.073163 | -0.6713 | 1.352 | 1.9663 | -0.99122 | 1.1468 | 1.1551
2020-02-27 20:15 | 0.25416 | -2.064 | 0.35256 | 1.9744 | -1.1221 | 1.6467 | 1.1798 | -2.1298 | -1.2614 | 0.63093
2020-02-27 20:30 | 3.3097 | 1.6632 | 2.3761 | 2.2696 | 1.4748 | 1.2701 | 1.221 | 1.442 | 2.9575 | 3.2689
2020-02-27 20:45 | 5.4562 | 4.301 | 3.9488 | 4.121 | 3.3673 | 3.2608 | 1.9174 | 1.1226 | 0.32783 | -0.2047
2020-02-27 21:00 | 6.3408 | 4.8826 | 3.2198 | 2.8102 | 1.1226 | 1.1063 | 2.7611 | 0.6311 | 1.2782 | -1.327
2020-02-27 21:15 | 2.1793 | 1.9661 | 1.5648 | 1.4583 | 2.6953 | 2.9984 | 1.4583 | 0.77845 | -0.34398 | 0.48342
2020-02-27 21:30 | -0.31959 | 1.1551 | 3.1375 | 2.384 | 2.8591 | 0.97491 | 0.47518 | 0.93404 | -1.1386 | -0.057188
2020-02-27 21:45 | 1.1059 | 2.392 | 5.4069 | 5.9394 | 5.5788 | 5.0791 | 3.0721 | 1.3847 | 3.4736 | 1.0979
2020-02-27 22:00 | -1.3845 | 0.22119 | 2.3512 | 3.3671 | 1.8188 | 0.18856 | -0.22102 | -1.5071 | -1.5564 | -1.1468
2020-02-27 22:15 | 0.60638 | 0.97525 | 1.5897 | 1.1226 | 0.49973 | -2.515 | 0.95035 | 1.6713 | 0.81915 | 0.29486
2020-02-27 22:30 | 2.3022 | -0.29486 | 0.12313 | 0.35256 | 1.6797 | 3.9161 | 3.1624 | 2.5399 | 1.5239 | 1.442
2020-02-27 22:45 | 0.85212 | -0.24558 | 1.2782 | 0.52446 | 0.082085 | -0.94177 | 1.0324 | 1.4501 | 3.7437 | 5.9886
2020-02-27 23:00 | 0.65566 | 4.2355 | 4.1864 | 1.0568 | 1.876 | 2.9412 | 2.1957 | 1.6634 | 1.573 | -0.42589
2020-02-27 23:15 | 1.1061 | 1.2863 | 0.164 | 3.3017 | 2.0975 | 2.5071 | 0.80301 | 0.4015 | 0.80301 | -1.1468
2020-02-27 23:30 | 3.9407 | 2.9412 | 1.4831 | 0.42623 | 2.1793 | 2.9002 | 1.5485 | 2.2038 | 1.3764 | -0.67164
2020-02-27 23:45 | 1.9007 | 0.96684 | 0.95035 | 0.74565 | -0.0080725 | 1.5567 | -0.12262 | 0.32783 | 1.1717 | -0.58972
2020-02-28 | 1.573 | 2.6544 | 0.81108 | -0.073673 | -0.081915 | -1.0649 | 0.70461 | 0.87651 | 0.49973 | -2.007
2020-02-28 00:15 | 2.1793 | 2.3348 | 0.52429 | 1.0405 | 0.4015 | 0.3359 | 0.77004 | -0.73724 | -0.63901 | -0.90107
2020-02-28 00:30 | 0.95035 | 2.2857 | -0.3687 | 0.22943 | -0.3359 | 0.85195 | 0.77004 | 0.3359 | 0.46693 | 0.049115
2020-02-28 00:45 | 2.3348 | 2.9984 | -0.049285 | 0.62252 | 0.45886 | 1.9172 | 2.5806 | 1.1879 | 0.47518 | -0.43413
2020-02-28 01:00 | 0.97491 | 1.4336 | 0.98298 | 1.1798 | -0.24575 | 0.58989 | -0.38485 | -0.60604 | -2.4985 | -2.0398
2020-02-28 01:15 | 0.56533 | 0.081915 | 0.94211 | -0.46693 | 1.0077 | 3.5392 | 1.9007 | -1.0403 | -0.81108 | -1.1142
2020-02-28 01:30 | -0.63059 | -0.58972 | -1.1305 | 0.049285 | 1.3764 | 0.057358 | -0.90107 | -1.6548 | -1.2452 | -2.7199
2020-02-28 01:45 | -1.491 | 0.77004 | -1.4745 | 1.3764 | 0.74548 | -1.4254 | -0.99947 | -0.90931 | -3.4489 | -4.1452
2020-02-28 02:00 | -0.2047 | 0.77004 | -0.27855 | -0.46693 | -0.72899 | -2.0233 | -2.6623 | -2.3264 | -3.6946 | -4.309
2020-02-28 02:15 | 1.8023 | 0.97491 | 0.081915 | 0 | -3.1703 | -1.2287 | -1.6383 | -3.4569 | -3.1457 | -5.6444
2020-02-28 02:30 | -0.089988 | 0.090158 | -0.27855 | -0.63076 | -1.4992 | -2.1463 | -1.7613 | -2.5559 | -4.6532 | -4.6449
2020-02-28 02:45 | -1.368 | -0.76179 | -1.2207 | -1.2861 | -2.5231 | -2.8835 | -3.4161 | -4.4401 | 3.121 | 1.9086
2020-02-28 03:00 | 0.76196 | 2.2366 | 2.1793 | -1.1551 | -1.7367 | -0.2047 | -1.245 | -0.073673 | 0.057358 | -1.3191
2020-02-28 03:15 | -0.49149 | 0.57341 | -0.57341 | -0.64691 | -1.4252 | -3.2359 | -3.9242 | -3.5064 | -2.8428 | -2.7199
2020-02-28 03:30 | -1.1549 | -0.56516 | 0.27872 | 0.32766 | 0.86844 | -1.6958 | -3.285 | -3.2441 | -2.6297 | -1.9989
2020-02-28 03:45 | -0.29486 | 0.32766 | -0.53253 | -1.2535 | -1.5974 | -2.3757 | -2.0153 | -3.4489 | -3.7848 | -3.5145
2020-02-28 04:00 | -0.3359 | -0.4343 | -0.4343 | -2.2203 | -3.8832 | -4.1289 | -3.8749 | -2.769 | -2.4741 | -2.2857
2020-02-28 04:15 | 0.25399 | -0.073673 | -2.3596 | -2.04 | -3.3097 | -4.3092 | -3.9651 | -3.318 | -3.064 | -2.7607
2020-02-28 04:30 | 0.057358 | -0.13927 | -0.3359 | 1.1142 | -1.1142 | -1.4501 | -3.0393 | -4.1043 | -4.686 | -3.1049
2020-02-28 04:45 | 0.51622 | 0.11472 | -0.81108 | 0.040873 | -0.80284 | -1.5646 | -2.4904 | -3.2359 | -2.8835 | -2.0398
2020-02-28 05:00 | -1.8758 | -0.59796 | -0.74548 | 2.3675 | -0.3359 | 0.20487 | -0.73724 | -2.1382 | -2.1054 | -1.4992
2020-02-28 05:15 | -0.69619 | 0.51622 | -1.4745 | -0.42589 | -0.040873 | -2.1873 | -3.6948 | -1.6467 | -1.4255 | -1.2863
2020-02-28 05:30 | 0.74565 | 0.17207 | -0.057358 | 2.2201 | 0.59813 | -1.3764 | -2.3185 | -4.1208 | -3.6129 | -2.933
2020-02-28 05:45 | 1.6137 | 2.2117 | 3.0882 | 2.7279 | 2.0645 | -2.3187 | -8.119 | -8.5202 | -4.5878 | -2.4496
2020-02-28 06:00 | 1.4501 | -0.17207 | -2.1957 | 0.73724 | 0.24558 | 1.1468 | -3.7439 | -5.1036 | 0.58989 | 1.4908
2020-02-28 06:15 | 0.71285 | -1.1387 | 0.90107 | -1.2615 | -5.0054 | -9.0033 | -5.7428 | -5.9803 | -5.1529 | -9.945
2020-02-28 06:30 | -1.9004 | -1.4745 | -0.18015 | -1.4745 | -2.6213 | -3.7763 | -4.5301 | -2.6458 | -1.5725 | 0.51639
2020-02-28 06:45 | 0.049285 | -0.31942 | -2.2363 | -0.09789 | 0.38536 | 0.18873 | 1.0324 | -0.70444 | -3.2359 | -4.0387
2020-02-28 07:00 | -0.081915 | 0.0328 | -0.18015 | -1.4745 | -2.1216 | -2.0724 | -1.6301 | -1.7202 | -2.9902 | -3.7193
2020-02-28 07:15 | -0.49973 | -0.47518 | -3.7439 | -2.9656 | -3.3096 | -5.0956 | -3.4899 | 1.0814 | 8.6921 | 2.6297
2020-02-28 07:30 | 2.9247 | 0.11472 | -0.86844 | -0.22943 | -0.22119 | -0.77004 | -1.1715 | -2.2447 | -0.98298 | -0.24575
2020-02-28 07:45 | -1.237 | -1.4008 | 0.65532 | 0.22943 | 2.2038 | 0.69636 | 3.6867 | -1.7202 | -2.0233 | 0.77004
2020-02-28 08:00 | -0.18839 | -0.49149 | -0.98281 | -1.1468 | 0.29503 | 0.42606 | -1.2861 | -3.5634 | -2.4166 | -2.4985
2020-02-28 08:15 | 3.4655 | 3.3262 | 2.8511 | 6.2836 | 5.9314 | -0.90931 | 0.45886 | -2.0479 | -0.73707 | -0.73724
2020-02-28 08:30 | 0.81108 | 0.22119 | 0.4343 | 0.63901 | 0.45886 | -0.71251 | -1.5564 | -3.3833 | -1.7776 | -2.2282
2020-02-28 08:45 | 2.0396 | 14.5654 | 18.1618 | 9.4948 | 8.2578 | 3.8993 | -1.3189 | -9.8712 | -11.9687 | -10.1995
2020-02-28 09:00 | 3.5883 | 3.9731 | 3.285 | 3.5634 | 2.2607 | -5.4397 | -1.6302 | -1.6548 | -0.38502 | 1.6383
2020-02-28 09:15 | -1.4745 | -7.6762 | -3.8423 | -8.2169 | -11.4037 | -9.7161 | -9.4539 | -8.4299 | -5.5955 | -7.4062
2020-02-28 09:30 | -3.2196 | -2.4087 | -3.5474 | -4.7435 | -3.6541 | -3.6867 | -4.7435 | -5.5053 | -8.3401 | -7.5946
2020-02-28 09:45 | 7.2013 | -3.1128 | -5.0547 | -5.7921 | -3.4409 | -5.1778 | -6.4478 | -8.4958 | -10.3635 | -8.3237
2020-02-28 10:00 | 0.27872 | -0.34398 | -2.2775 | -0.58182 | -1.4911 | -4.6616 | -4.7518 | -4.2355 | -2.2366 | -3.1542
2020-02-28 10:15 | -3.6537 | -4.1371 | -3.6129 | -5.7921 | -5.1531 | -4.8009 | -4.8337 | -5.5218 | -4.5632 | -5.1938
2020-02-28 10:30 | -3.023 | -3.5227 | -0.28679 | -1.9744 | -2.9167 | -4.3176 | -6.7507 | -7.6518 | -6.2264 | -5.874
2020-02-28 10:45 | -4.6941 | -3.506 | -2.7032 | -2.9984 | -5.612 | -6.0135 | -6.7672 | -5.8905 | -4.3748 | -9.7079
2020-02-28 11:00 | -2.2447 | -0.74548 | -1.4173 | -6.1852 | -5.4315 | -4.2764 | -7.9384 | -10.429 | -8.348 | -5.366
2020-02-28 11:15 | -0.99105 | -3.6043 | -4.7267 | -5.0793 | -9.1999 | -5.8819 | -6.2013 | -6.4553 | -5.2264 | -5.1445
2020-02-28 11:30 | -1.7448 | -3.6043 | -3.2193 | -7.3401 | -5.8409 | -6.9712 | -8.1836 | -12.2059 | -12.894 | -5.8077
2020-02-28 11:45 | 2.9823 | -3.9728 | -5.9554 | -6.9223 | -9.3636 | -6.0947 | -4.7021 | -5.7342 | -3.0473 | 3.0559
2020-02-28 12:00 | -5.546 | -5.6606 | -2.9081 | -2.4575 | -4.0387 | -2.5313 | -0.43413 | 2.1712 | -2.0398 | -0.76179
2020-02-28 12:15 | -3.0638 | -1.876 | -0.63901 | -1.2454 | -0.24575 | -0.80284 | -1.8351 | -0.57341 | -0.59796 | 0.0328
2020-02-28 12:30 | 1.876 | 0.49149 | -1.2699 | -1.5566 | -4.2682 | -3.9323 | -1.2861 | -0.24575 | 1.4255 | 3.7602
2020-02-28 12:45 | -2.7855 | -3.6211 | -3.3425 | -6.0787 | -5.8084 | -5.1449 | -5.9394 | -3.5064 | -3.9979 | -3.2687
2020-02-28 13:00 | -1.7941 | -1.9333 | -1.4911 | -2.466 | -4.2438 | -4.6616 | -3.3425 | -4.5139 | -1.4992 | -2.7362
2020-02-28 13:15 | 4.3746 | 0.39326 | -2.22 | -2.0807 | -2.0151 | -0.049115 | 0.88475 | 0.1312 | -0.57341 | -1.9088
2020-02-28 13:30 | 2.2531 | -0.32715 | 0.29537 | 3.1377 | 1.0242 | 0.59813 | -1.245 | -1.7939 | -0.87634 | -0.25382
2020-02-28 13:45 | 4.6042 | 3.2526 | 1.1963 | 1.8844 | 0.56533 | -0.31959 | -1.8188 | -1.3108 | -0.24575 | 5.0708
2020-02-28 14:00 | 2.4575 | 1.245 | -3.285 | -3.9563 | -1.4494 | -1.4494 | 0.23818 | 1.2375 | -0.99913 | -1.3598
2020-02-28 14:15 | 1.5569 | -0.30259 | -2.2849 | -5.3489 | -5.185 | -3.817 | -2.8421 | 0.8935 | -2.1542 | -3.0145
2020-02-28 14:30 | 2.3103 | 1.5318 | -3.3424 | -5.0296 | -5.3247 | -2.8097 | 0.63918 | 2.9656 | 0.22943 | 0.31152
2020-02-28 14:45 | -4.432 | -5.964 | -6.021 | -3.2028 | -1.9167 | -2.2936 | -2.9244 | -3.0472 | -3.1865 | -1.5564
2020-02-28 15:00 | 4.3829 | 1.401 | 0.44272 | 1.4995 | 1.4339 | -1.3843 | -0.80267 | 0.72916 | -0.80284 | -0.98298
2020-02-28 15:15 | -4.2354 | 2.024 | 6.7756 | 1.2619 | -1.1303 | -4.7105 | -0.016315 | 8.0941 | 9.0605 | 5.9801
2020-02-28 15:30 | -1.4171 | 0.22943 | 4.5301 | 4.014 | 7.0782 | 7.2748 | 5.6035 | 7.4632 | 10.0027 | 10.4778
2020-02-28 15:45 | -1.8921 | -0.015975 | 0.51639 | 0.95859 | 3.8995 | 5.4397 | 6.9635 | 5.7839 | 5.4397 | 6.1196
2020-02-28 16:00 | -4.1614 | -3.4899 | -1.9744 | 0.5327 | 0.86861 | -1.0156 | 1.0077 | 0.40975 | -2.3922 | 1.1796
2020-02-28 16:15 | -6.9794 | -6.4878 | -4.5053 | -4.9149 | -4.6121 | -6.7832 | -9.9699 | -7.9138 | -6.7425 | -6.4883
2020-02-28 16:30 | 0.11489 | -1.0237 | -3.17 | -2.0475 | -0.15525 | -0.76987 | -1.0158 | 0.35222 | -2.7118 | -0.0656
2020-02-28 16:45 | 1.1308 | 0.31152 | 2.2941 | 1.2292 | 0.06594 | 3.1542 | 2.1794 | 2.0073 | 2.2203 | 2.1219
2020-02-28 17:00 | 1.8842 | 1.3927 | 2.6462 | 1.6878 | 2.6053 | 0.15576 | -1.5318 | 1.4994 | 1.4666 | 0.34415
2020-02-28 17:15 | 0.03297 | 2.2694 | 1.753 | 0.46693 | -1.1796 | 0.25399 | -0.96684 | 0.98298 | 0.22943 | 0.17207
2020-02-28 17:30 | 0.57341 | 2.4743 | 2.466 | -2.2777 | 1.5234 | -0.41782 | -2.4657 | -0.57341 | 2.261 | 1.2207
2020-02-28 17:45 | 2.2778 | 2.4417 | 2.9414 | 4.2685 | 7.1766 | 10.3551 | 13.5342 | 9.9868 | 9.1506 | 6.2585
2020-02-28 18:00 | 2.4499 | 2.1794 | 5.489 | 8.6758 | 10.0683 | 9.7898 | 9.7074 | 5.7181 | 2.8263 | 3.1703
2020-02-28 18:15 | 0.016485 | 1.2535 | 3.408 | 4.5713 | 4.5548 | 4.1778 | 2.6458 | 1.2449 | 1.5888 | 3.0963
2020-02-28 18:30 | 2.5069 | 1.9333 | 1.1387 | 0 | 1.1221 | -1.8354 | -3.6865 | -1.6058 | -0.73741 | -0.55709
2020-02-28 18:45 | 1.1142 | 3.8916 | 2.0645 | 0 | 1.1387 | 4.0138 | 4.2596 | 3.85 | -0.90124 | -1.6141
2020-02-28 19:00 | 3.3836 | 3.3999 | 2.4824 | 3.5473 | 3.1377 | 3.408 | 1.1468 | -1.2861 | -3.0556 | -0.27855
2020-02-28 19:15 | 0.18032 | -1.9333 | -0.049115 | -0.73724 | -0.95018 | -0.43413 | -0.52429 | -0.55709 | -2.4168 | -1.1551
2020-02-28 19:30 | -2.6871 | -3.6702 | -2.3347 | -0.57341 | -0.58972 | 0.18032 | -1.884 | 0.15576 | -0.25382 | 0.057358
2020-02-28 19:45 | -2.302 | -1.4664 | 0.17207 | -0.70444 | 0.99139 | 2.3759 | 0.69653 | -1.4006 | -0.29469 | -1.7693
2020-02-28 20:00 | 0.10681 | 2.335 | 3.4901 | 2.2612 | 3.3836 | 2.6053 | 0.95859 | 0.93404 | 1.8353 | 0.86861
2020-02-28 20:15 | 1.5813 | 2.5888 | 3.7109 | 8.7495 | 3.4899 | 0.79476 | 4.8505 | 6.7097 | 4.1782 | 3.2198
2020-02-28 20:30 | 1.4829 | 1.4173 | 0.80301 | 0.51639 | 1.2701 | 1.6714 | 2.6625 | 5.0708 | 1.6383 | 0.25382
2020-02-28 20:45 | -0.75338 | -0.47484 | 1.9091 | 0.82756 | 2.3924 | 0.6311 | 0.62269 | 0.98298 | 1.1468 | 0.31942
2020-02-28 21:00 | 0.28696 | -1.2533 | 1.3845 | 2.9163 | 3.0473 | 2.1545 | 0.71285 | 1.2208 | -0.049115 | 0.58989
2020-02-28 21:15 | 1.147 | 0.89299 | 2.1708 | 0.67164 | -0.66373 | -1.9333 | -0.45869 | 1.4829 | -0.86827 | -0.64725
2020-02-28 21:30 | 3.408 | 1.9414 | -0.35239 | 1.2943 | 3.7518 | -0.11489 | -1.8844 | 1.237 | 1.7532 | 1.3436
2020-02-28 21:45 | 3.5636 | 4.0058 | 3.5308 | 3.0556 | 2.9 | 1.1387 | 0.74548 | 3.1047 | 1.1223 | 1.8432
2020-02-28 22:00 | 4.5713 | 2.7279 | 2.2203 | 2.5232 | 2.8346 | 2.9328 | 2.6625 | 1.6467 | -1.2207 | -1.3189
2020-02-28 22:15 | 1.3927 | 2.3841 | 3.3836 | 4.4402 | 4.0961 | 2.8754 | 1.1879 | 5.3578 | 3.0149 | -2.4657
2020-02-28 22:30 | 1.0323 | 0.45886 | 3.0393 | 0.71268 | -0.92579 | -0.76179 | -0.56516 | -1.3926 | 0.56533 | 0.86844
2020-02-28 22:45 | 3.064 | 1.4664 | 0.57341 | 3.0556 | 2.4415 | 2.8511 | 1.2943 | -0.090158 | -0.12296 | 0.24575
2020-02-28 23:00 | 0.32766 | 2.3103 | 3.187 | 3.3425 | 3.8586 | 2.261 | 0.97491 | 2.6951 | 0.57341 | -0.22119
2020-02-28 23:15 | 2.171 | 2.3019 | 3.4408 | 1.8516 | 0.00034001 | 2.0729 | 1.0242 | -0.83547 | -0.14735 | -0.77828
2020-02-28 23:30 | 3.4164 | 3.6213 | 5.5055 | 2.9493 | 2.556 | 0.77828 | -0.41782 | -0.81091 | -2.0151 | -2.9489
2020-02-28 23:45 | 3.2361 | 4.301 | 3.0393 | 2.4494 | 3.6292 | 2.3759 | 2.7118 | 0.3359 | -1.2943 | -3.2522
2020-02-29 | 2.8347 | 2.1629 | 1.7451 | 1.6714 | 0.88492 | 0.80301 | -0.33573 | 0.090158 | -1.2615 | -0.81091
2020-02-29 00:15 | 4.7844 | 3.7767 | 2.3347 | 1.5318 | 0.90107 | 0.60621 | -1.4582 | -1.6057 | -2.6871 | -3.8832
2020-02-29 00:30 | 2.8097 | 2.605 | 3.2603 | 1.8758 | 0.58148 | 0.95018 | -0.11472 | -1.5401 | -2.0153 | -2.6297
2020-02-29 00:45 | 2.7199 | 2.8018 | 1.5401 | 1.884 | 0.81091 | 0.24575 | 0.52429 | -1.0895 | -1.5974 | -3.3834
2020-02-29 01:00 | 2.9 | 4.8333 | 3.3505 | 2.5313 | 1.1305 | 0.57341 | -0.71268 | -1.3189 | -3.1129 | -3.3259
2020-02-29 01:15 | 3.0475 | 4.4239 | 3.9651 | 4.0387 | 2.8346 | 0.13137 | 0.86878 | -0.40924 | -1.3841 | -15.6379
2020-02-29 01:30 | -0.49973 | 0.24575 | 0.53236 | -0.089988 | -1.327 | -2.6867 | -0.79425 | -0.17981 | -1.4331 | 2.3106
2020-02-29 01:45 | -0.43413 | -0.55709 | -1.9496 | -0.24575 | 0.76213 | 1.3685 | 0.00034001 | -1.0565 | -1.5399 | -0.72899
2020-02-29 02:00 | -0.1063 | 0.86036 | 3.2361 | 4.5304 | 4.2192 | 2.1465 | 0.38519 | -0.8353 | -3.4404 | -0.46676
2020-02-29 02:15 | 3.7277 | -0.40116 | 0.47518 | 0.19646 | -3.5473 | -3.9731 | -5.4395 | -1.1223 | 2.5313 | 2.7114
2020-02-29 02:30 | 4.2438 | 2.0316 | -2.3759 | -4.3911 | -2.0153 | -4.0796 | 1.327 | -2.4985 | 0.24575 | -0.78652
2020-02-29 02:45 | 1.4911 | -1.0405 | 0.089988 | 1.3598 | 0.35222 | 0.59813 | -0.24575 | 0.52429 | 0.21295 | -1.147
2020-02-29 03:00 | 0.91738 | 2.4985 | 1.0075 | 4.1042 | 1.9086 | 0.83547 | 0.94194 | 1.6301 | -0.52446 | 0.94194
2020-02-29 03:15 | 1.0898 | 1.3355 | 3.3425 | 2.8346 | 4.3173 | 0.97457 | -0.63935 | 1.0156 | 1.2287 | 1.9168
2020-02-29 03:30 | 0.22119 | 2.4083 | -0.72916 | 0.98298 | 0.77828 | -0.64725 | -0.27855 | -3.1542 | -0.52446 | -0.29503
2020-02-29 03:45 | 0.76196 | -0.52429 | -0.60621 | 1.8758 | 0.23733 | -0.62269 | -0.52429 | -0.48342 | 0.25382 | 1.1468
2020-02-29 04:00 | 1.5894 | 1.7532 | 0.42589 | 0.42589 | -0.49166 | 1.114 | 1.0075 | 1.1715 | 1.147 | 0.35239
2020-02-29 04:15 | 2.171 | 1.3929 | 1.1307 | 0.19663 | 1.7449 | 0.69619 | -0.090158 | 0.35239 | 0.88492 | 0.99964
2020-02-29 04:30 | 2.4004 | 3.4817 | 1.8351 | 2.2938 | 2.7279 | 3.6537 | 1.5074 | 2.2119 | 2.3594 | 1.6467
2020-02-29 04:45 | 0.68829 | 3.1377 | 2.0973 | 0.69653 | 0.86844 | -0.49956 | -0.22926 | 1.6629 | 1.6057 | -1.8349
2020-02-29 05:00 | 2.679 | 1.9253 | 2.1382 | 1.0323 | 2.0645 | 2.0482 | 8.8398 | 11.9936 | 10.6256 | 5.2841
2020-02-29 05:15 | 3.8012 | 4.3746 | 2.7118 | 0.25382 | -1.7946 | -4.7681 | -2.458 | -1.8681 | -5.1699 | -9.9461
2020-02-29 05:30 | 2.1217 | 3.3834 | 7.3899 | 12.7556 | 10.7563 | 8.2003 | -1.3192 | -11.4202 | -13.1732 | -12.0348
2020-02-29 05:45 | -1.5808 | -3.9812 | -2.4576 | -0.45886 | 0.59813 | -2.0563 | -3.5557 | -4.6616 | -8.004 | -8.1106
2020-02-29 06:00 | -1.4008 | -1.6795 | -1.442 | -2.3596 | -0.73741 | -2.0073 | -2.3431 | -5.1531 | -7.4388 | -6.513
2020-02-29 06:15 | 5.1777 | 0.88475 | 0.057188 | -2.0729 | -0.18049 | -0.06577 | -1.4338 | -0.30344 | -1.442 | -3.0968
2020-02-29 06:30 | 2.9082 | 0.48325 | 0.32749 | -1.8354 | -1.5487 | 1.327 | 1.1959 | 3.8176 | -0.92579 | -4.4648
2020-02-29 06:45 | -0.164 | 1.0895 | 2.7769 | 0.87634 | -0.54095 | 0.36012 | 0.36836 | -2.335 | -4.7025 | -5.0547
2020-02-29 07:00 | 0.22119 | 0.99122 | 0.35239 | -0.089988 | -0.59796 | 0.21295 | -0.45079 | -1.0898 | -1.9991 | -2.81
2020-02-29 07:15 | -0.63884 | -0.34398 | 1.3355 | 1.2699 | 1.8842 | 0.63076 | 2.8098 | 2.8507 | -2.1382 | -1.6795
2020-02-29 07:30 | -0.36046 | 0.24575 | -0.53253 | -3.8916 | -2.6544 | -3.7686 | -0.65549 | 2.6379 | -3.4487 | -2.4331
2020-02-29 07:45 | 1.2207 | -0.86036 | -1.1552 | -3.5964 | -2.6788 | 0.93404 | -0.0656 | -2.6871 | -2.2119 | -0.89299
2020-02-29 08:00 | 3.2117 | 4.3583 | 0.28679 | 3.3753 | 2.8756 | -0.85195 | -0.90107 | -0.63901 | 0.24575 | -1.2698
2020-02-29 08:15 | -0.64674 | -0.27821 | 1.4259 | 2.7774 | 0.0656 | 0.3687 | 2.3184 | 9.0033 | 5.4887 | -0.64725
2020-02-29 08:30 | 2.0645 | 3.6209 | 2.7034 | 1.663 | 2.0481 | 2.1465 | 1.5978 | -1.4908 | 0.057358 | 0.10647
2020-02-29 08:45 | -14.1076 | -28.5832 | -36.8 | -38.9782 | -23.5852 | -3.9883 | -2.9972 | -4.8409 | -13.0987 | -16.6954
2020-02-29 09:00 | -16.3107 | -17.5638 | -21.1928 | -20.9881 | -18.3093 | -13.935 | -9.4537 | -6.7912 | -7.1273 | -8.4385
2020-02-29 09:15 | -8.7658 | -7.2908 | -8.2166 | -11.7391 | -13.9838 | -13.2957 | -14.1643 | -13.6565 | -12.911 | -12.9685
2020-02-29 09:30 | -0.73724 | -5.2592 | -5.6525 | -8.7656 | -6.603 | -7.0371 | -6.5127 | -10.0354 | -7.3567 | -6.3573
2020-02-29 09:45 | -2.1135 | -2.5888 | -1.9991 | -2.6136 | -3.7932 | -7.1764 | -5.8658 | -7.2094 | -6.9717 | -5.3741
2020-02-29 10:00 | 0.049115 | -1.0323 | -2.3431 | -2.556 | -1.9909 | -4.4648 | -4.2273 | -3.9407 | -4.1536 | -4.719
2020-02-29 10:15 | 1.4745 | -1.0979 | 0.67164 | 0.24575 | 2.5722 | 4.08 | 10.6423 | 5.1285 | -2.2612 | -5.5707
2020-02-29 10:30 | 0.36046 | -0.55709 | 1.2291 | 3.4083 | -0.90914 | -4.8986 | -1.9167 | 1.5157 | 1.6467 | -0.29486
2020-02-29 10:45 | -2.777 | -3.1865 | -4.9232 | -4.3006 | -4.2598 | -3.8993 | -1.7939 | -2.7769 | -1.499 | -0.35239
2020-02-29 11:00 | -1.1468 | -1.6057 | -1.2778 | 0.5327 | -3.719 | -6.5948 | -7.7498 | -6.1193 | -3.4732 | -5.1526
2020-02-29 11:15 | 0.3687 | -0.59813 | -0.17207 | -2.3592 | 0.52429 | -3.8339 | -4.2762 | -4.1699 | 16.1134 | 2.7774
2020-02-29 11:30 | 5.3332 | 5.0058 | 1.9665 | 0.47518 | -2.5641 | -4.8167 | -2.1459 | 2.9 | -1.0319 | -2.8507
2020-02-29 11:45 | 1.4585 | 2.843 | 0.39343 | -5.9881 | -9.9614 | -6.5616 | -4.1038 | -0.75338 | -1.278 | 2.3755
2020-02-29 12:00 | 4.1459 | -6.0124 | -7.9051 | -0.65498 | 0.27064 | 1.8598 | 0.62269 | -0.76179 | -4.8663 | -0.99139
2020-02-29 12:15 | -0.57324 | -2.4248 | -4.0138 | -4.6364 | -7.0694 | -7.2501 | -3.2194 | 3.8914 | 5.4562 | 4.3504
2020-02-29 12:30 | -1.2942 | -2.3263 | -7.1924 | -5.6113 | -5.8979 | -4.4892 | -5.5295 | -4.6613 | -2.0645 | -0.17224
2020-02-29 12:45 | 0.25399 | -9.6337 | -13.3286 | -10.691 | -3.2934 | -8.201 | -11.8543 | -9.7489 | -1.5404 | 2.7034
2020-02-29 13:00 | -1.8679 | -2.2612 | -3.9651 | -4.686 | -6.4802 | -7.791 | -8.4464 | -6.3245 | -4.1536 | -4.7518
2020-02-29 13:15 | -7.2417 | -9.4453 | -8.9621 | -9.0687 | -10.797 | -12.4356 | -9.4702 | -6.7423 | -8.2415 | -4.9726
2020-02-29 13:30 | -3.5225 | -4.7432 | -7.7086 | -5.7097 | -7.4138 | -6.3899 | -4.1289 | -2.5806 | -2.302 | -0.36046
2020-02-29 13:45 | 1.1305 | -0.26172 | 1.3275 | 1.0079 | 1.7779 | 3.097 | 3.0887 | 3.8998 | 4.252 | 2.769
2020-02-29 14:00 | -4.7349 | -5.5622 | -3.9974 | -2.2852 | 1.1145 | 1.4669 | -1.1715 | -4.1289 | -1.4906 | 0.35273
2020-02-29 14:15 | -2.9328 | -5.5215 | -3.7028 | -6.6195 | -6.5292 | -2.3673 | -5.5704 | -6.7504 | 21.9874 | -7.3492
2020-02-29 14:30 | -9.0771 | 6.341 | 6.4146 | 4.3499 | 5.5458 | -1.3275 | -13.477 | -17.7448 | -12.9938 | 10.5178
2020-02-29 14:45 | 0.85212 | 0.69653 | -0.57341 | -0.53253 | 1.3924 | 5.8654 | 9.8305 | 8.4297 | 5.98 | 10.3629
2020-02-29 15:00 | 5.2845 | 5.1124 | 6.9389 | 9.159 | 10.2569 | 11.4448 | 7.3159 | 5.1122 | 3.0968 | 7.1355
2020-02-29 15:15 | -1.499 | 4.08 | 4.9321 | 6.3657 | 5.7675 | 2.843 | 3.2526 | 2.2941 | 2.4987 | 3.9323
2020-02-29 15:30 | 1.9007 | 1.7779 | 1.1798 | 1.3355 | 0.06594 | 3.1217 | 1.7781 | 4.5799 | 6.0954 | 7.6926
2020-02-29 15:45 | 3.7767 | 2.1957 | 1.7288 | 2.7283 | 3.359 | 4.8498 | 5.0301 | 4.9563 | 6.6195 | 1.9419
2020-02-29 16:00 | 4.6451 | 6.7668 | 6.3078 | 7.9626 | 6.5946 | 4.8333 | 3.5064 | 8.0201 | 7.0615 | 4.0468
2020-02-29 16:15 | 0.22119 | 0.94194 | 3.8339 | 3.3178 | 5.1857 | 4.2354 | 2.6706 | 1.114 | 0.16366 | 2.0889
2020-02-29 16:30 | 4.8498 | 4.088 | 5.1364 | 2.4987 | 2.1708 | 3.4817 | 2.5476 | 0.040873 | 4.6202 | 5.1612
2020-02-29 16:45 | 2.9656 | 2.2694 | 1.3599 | 1.3355 | 1.7614 | 1.8516 | -0.81091 | 0.99122 | 0.99122 | -0.25416
2020-02-29 17:00 | 2.3592 | 1.1715 | -0.48325 | -0.43413 | 0.85212 | -0.18839 | -1.5238 | 0.4015 | -0.081915 | 0.19663
2020-02-29 17:15 | 0.72916 | 4.2026 | 3.1622 | 1.7532 | 1.4008 | 2.3347 | 0.48325 | 0.74548 | -0.77828 | -0.55709
2020-02-29 17:30 | 4.088 | 4.0552 | 3.9568 | 5.6444 | 4.4238 | 1.6057 | -0.69636 | -1.4336 | -3.4324 | -2.695
2020-02-29 17:45 | 4.5304 | 4.9972 | 2.8672 | 0.87651 | 2.556 | 3.2441 | 3.1542 | 0.85212 | -0.22943 | -1.8023
2020-02-29 18:00 | 4.8498 | 3.7028 | 3.3178 | 2.6297 | 2.9984 | 1.7941 | 0.51622 | -0.60604 | -1.2533 | 0.03297
2020-02-29 18:15 | -0.32766 | -1.4501 | 0.86827 | 0.81898 | -0.48342 | -1.0158 | -1.8349 | 6.2427 | 10.4604 | -0.38502
2020-02-29 18:30 | 2.0153 | 4.5055 | 2.0888 | 0.78618 | -1.1963 | -0.016655 | -1.2126 | -0.4343 | -2.5395 | -8.2003
2020-02-29 18:45 | 0.29486 | 0.52429 | 0.70444 | 1.8923 | -1.0898 | -0.96684 | 0.32766 | -1.401 | -6.562 | -6.9879
2020-02-29 19:00 | -2.3673 | -1.2287 | -1.6302 | -2.1872 | -3.7518 | -5.9554 | -3.6618 | -5.5871 | -5.0628 | -4.6039
2020-02-29 19:15 | 1.0733 | 0.057358 | -0.089988 | -2.1789 | -2.0233 | -0.9993 | -2.0479 | -1.0075 | 0.76179 | 1.8184
2020-02-29 19:30 | 1.827 | 3.0312 | 0.57341 | -1.0405 | -1.3108 | -0.96684 | 0.19646 | -0.17224 | -0.88475 | -0.11472
2020-02-29 19:45 | 3.7355 | 4.743 | 3.121 | 2.228 | 1.499 | 0.11472 | 0.62269 | 2.3759 | 1.4011 | 1.1307
2020-02-29 20:00 | 2.1791 | 2.7362 | 3.8339 | 1.6467 | 2.769 | 2.6543 | -0.22119 | -1.8432 | -1.5974 | -1.5401
2020-02-29 20:15 | 2.8839 | 2.171 | 4.0387 | 3.1785 | 2.3184 | 0.66356 | -1.1387 | -1.1223 | -2.7279 | -3.1866
2020-02-29 20:30 | 0.88492 | 2.679 | 0.69653 | 1.0486 | 0.88475 | 1.7614 | 0.1312 | -0.47501 | -0.21295 | -1.8432
2020-02-29 20:45 | 2.1547 | 2.9082 | 3.4817 | 4.432 | 1.786 | 0.47518 | 1.1715 | 1.1715 | -0.69636 | -5.3413
2020-02-29 21:00 | 2.7118 | 2.7527 | 1.8925 | 2.1301 | 3.4327 | 2.3184 | -2.2529 | -4.2108 | -1.0323 | -0.55709
2020-02-29 21:15 | 5.5872 | 3.5064 | 2.1708 | 1.237 | 3.3015 | 0.10647 | 0.25399 | -0.0328 | -0.057358 | -0.090158
2020-02-29 21:30 | 3.2361 | 4.2601 | 3.5309 | 2.0889 | 0.71268 | 0.98315 | 2.0809 | 0.77828 | 1.6793 | 0.60621
2020-02-29 21:45 | 3.2031 | 3.9649 | 2.0153 | 1.1796 | 1.9989 | 0.71268 | 0.49149 | -0.18839 | 0 | -0.89299
2020-02-29 22:00 | 9.2082 | 4.7846 | -7.6514 | -8.3311 | -1.1056 | -1.9414 | -0.72899 | 0.3359 | -1.1468 | -0.58972
2020-02-29 22:15 | -0.68795 | -0.18839 | -2.7769 | -3.7274 | -4.3908 | 0.2952 | -0.36029 | -2.9735 | -4.5139 | -3.8912
2020-02-29 22:30 | -0.12296 | -0.78652 | -1.6058 | 2.8916 | -1.2373 | -3.4243 | 4.1538 | 4.0636 | 1.4011 | 4.1373
2020-02-29 22:45 | 1.8427 | 2.5878 | 0.081405 | -0.24575 | -0.60604 | -2.2608 | -1.3515 | 1.2699 | -1.5402 | -1.9088
2020-02-29 23:00 | -6.8814 | -4.4811 | -3.5145 | -3.6127 | -3.3587 | 0.45886 | 3.5474 | 5.9559 | 8.9378 | 9.1915
2020-02-29 23:15 | -2.3592 | -5.6116 | -2.1137 | -4.8089 | -1.7614 | -1.1715 | 4.1291 | 4.7353 | 3.5473 | 5.4478
2020-02-29 23:30 | -1.3357 | -2.3924 | -3.1296 | -2.0893 | 2.0645 | 5.6772 | 2.7851 | 2.2443 | 2.2936 | 2.7114
2020-02-29 23:45 | -3.4983 | -3.9735 | -3.7277 | -3.1133 | 0.69602 | 4.3417 | 1.6136 | 0.081745 | -0.17224 | 0.36029
2020-03-01 | -0.95876 | 3.0882 | 0.82722 | 0.24575 | 2.0889 | -2.0073 | -2.2285 | -1.3927 | -1.9904 | -2.171
2020-03-01 00:15 | 2.466 | 2.7034 | 4.4811 | 3.67 | -0.62252 | -3.0147 | -2.8263 | -2.1873 | -0.69636 | -0.74565
2020-03-01 00:30 | 1.7042 | 3.0147 | 1.5073 | 4.3829 | 3.7442 | 0.99156 | -3.0801 | -3.9488 | -2.6297 | -2.1465
2020-03-01 00:45 | 4.3831 | 2.556 | -0.15576 | 0.43413 | 2.5887 | -0.31942 | -1.4829 | 0.70444 | 0.45869 | 0.31942
2020-03-01 01:00 | 4.3666 | 3.8667 | 3.6372 | 3.1457 | 2.22 | 3.3585 | 2.8344 | 1.884 | -0.27855 | -0.55709
2020-03-01 01:15 | 2.3759 | 3.8095 | 2.4657 | 2.4985 | 1.0075 | 1.245 | 1.3352 | 0.73724 | -0.20487 | -1.8842
2020-03-01 01:30 | 0.47518 | 0.43413 | 3.8584 | 1.368 | 0.54061 | 0.43413 | 1.2287 | 0.48325 | 0.18015 | 0
2020-03-01 01:45 | 3.2606 | 3.9568 | 1.3762 | 1.3598 | 0.88475 | -0.89299 | -0.46693 | -0.22119 | -1.4582 | -1.8104
2020-03-01 02:00 | 2.5641 | 0.24575 | 0.80284 | -0.27855 | -0.63901 | 0.21295 | -0.48325 | -0.84371 | -2.0398 | -0.57341
2020-03-01 02:15 | 1.4173 | 1.3927 | -0.52429 | 0.073673 | 1.7941 | 2.3594 | 2.1465 | 1.0323 | 0.77828 | 0.34415
2020-03-01 02:30 | 1.8925 | 2.2201 | 2.2775 | 1.8842 | 3.6537 | 0.85195 | 1.2535 | 0.89299 | 1.2207 | 0.97491
2020-03-01 02:45 | 4.4402 | 0.99122 | 3.9077 | 2.777 | 1.9989 | 1.786 | 2.0645 | 1.0733 | 0.34415 | -0.73724
2020-03-01 03:00 | 0.88475 | 2.3592 | 2.2691 | 2.2856 | 2.4576 | 1.6467 | 0.59813 | 0.60621 | 0 | -0.42589
2020-03-01 03:15 | 0.89299 | 0.97491 | 1.278 | 0.18839 | -0.12296 | 0.54061 | 0.87651 | 0.3359 | -1.0403 | -1.1142
2020-03-01 03:30 | 2.9656 | 1.7941 | 0.77004 | 2.2938 | 2.4248 | 1.3352 | 0.081915 | 0.85195 | 0.71268 | -0.081915
2020-03-01 03:45 | 2.8098 | 5.3331 | 2.5395 | 2.5395 | 2.3184 | 0.88475 | 2.2856 | 1.024 | 1.8351 | 0.66356
2020-03-01 04:00 | 3.8176 | 4.3418 | 4.2436 | 2.6706 | 3.2441 | 1.6385 | 2.1791 | 1.6385 | 1.1142 | 1.3436
2020-03-01 04:15 | 2.0807 | 2.7442 | 2.9817 | 1.6383 | 4.522 | 1.4336 | 3.1785 | 0.49149 | 1.5566 | 0.48342
2020-03-01 04:30 | 4.563 | 4.3173 | 3.1538 | 3.2275 | 2.0807 | 1.7365 | 1.2287 | 0.63901 | 0.63901 | -0.35222
2020-03-01 04:45 | 1.7858 | 2.6543 | 1.8923 | 1.6629 | 0.49149 | -0.72916 | -1.1715 | 0.057358 | -2.0235 | -2.1873
2020-03-01 05:00 | 2.7853 | 0.85195 | 0.47518 | 0.46693 | -0.53253 | -0.74548 | -2.5395 | -1.6465 | -2.2856 | -2.9491
2020-03-01 05:15 | 0.0328 | 1.1223 | 0.22943 | 1.237 | -1.4501 | -2.1137 | -0.80284 | -0.87651 | -1.6793 | -1.9742
2020-03-01 05:30 | 2.5152 | 0.26223 | -0.29486 | 2.3922 | 0.86844 | 0.4671 | 0.93404 | 0.29503 | -0.62252 | -0.46693
2020-03-01 05:45 | 1.7614 | 1.4911 | 0.99139 | 0.4343 | 1.8188 | -0.18839 | -1.2861 | 0.89299 | 2.0316 | 4.137
2020-03-01 06:00 | 3.9491 | 3.1789 | -0.24541 | -1.425 | -2.228 | -1.5317 | 0.86844 | 2.5641 | 2.769 | 0.19663
2020-03-01 06:15 | 1.4994 | 1.0898 | 2.0565 | 2.294 | 3.0149 | 1.8432 | 1.4008 | 1.147 | -0.72899 | -1.5236
2020-03-01 06:30 | 0.45886 | 0.34415 | 0.15576 | -1.0895 | -1.3189 | -0.88475 | -1.1468 | -0.59796 | -1.7039 | -2.3264
2020-03-01 06:45 | -0.28679 | 1.0158 | 0.081915 | -0.4015 | -0.85212 | -0.32766 | -2.2856 | -3.3341 | -2.5395 | -0.35222
2020-03-01 07:00 | 3.6209 | 2.6706 | -0.15576 | -0.39326 | -1.4254 | -1.8023 | -1.1223 | -0.90107 | -1.4008 | -2.0561
2020-03-01 07:15 | 2.5152 | 1.024 | 1.2615 | 0.99122 | 0.58972 | 0.53253 | 1.6795 | 0.31959 | -0.43413 | -1.7776
2020-03-01 07:30 | 2.4411 | 1.9905 | 2.6869 | 2.9817 | 0.49149 | -0.14735 | -0.38485 | -0.57341 | -0.13927 | -0.89299
2020-03-01 07:45 | 1.9088 | 1.3599 | 2.9572 | 1.6055 | -0.59796 | -0.016315 | 0.70461 | 0.057358 | 0.57341 | 0.56533
2020-03-01 08:00 | 8.6018 | 9.2082 | 7.3076 | 5.8493 | 7.4302 | 7.0942 | -12.1248 | -16.3841 | -4.3985 | -3.7681
2020-03-01 08:15 | -0.63042 | -1.5727 | 0.18856 | -0.46676 | 0.25416 | 1.6057 | 9.5356 | 9.1912 | 5.1279 | 1.2938
2020-03-01 08:30 | -1.6383 | -3.1291 | -0.03246 | -0.91721 | 0.53287 | 1.5404 | -0.95018 | -2.7034 | -2.9656 | -2.8183
2020-03-01 08:45 | -1.6055 | 1.9253 | 6.1934 | 6.6113 | 4.5467 | 0.57341 | -1.3927 | -2.458 | -0.86036 | -2.5234
2020-03-01 09:00 | 5.6776 | 6.4885 | 6.1115 | 6.0787 | 6.7097 | 7.2339 | 5.5464 | 5.3168 | 4.3418 | 2.8753
2020-03-01 09:15 | 2.7691 | 0.18856 | 0.61445 | 0.53253 | 1.0567 | 0.81898 | -1.0572 | -1.9419 | -1.4585 | -2.2694
2020-03-01 09:30 | -0.57341 | -1.2863 | -1.2371 | -2.2859 | -3.8014 | -5.6444 | -5.4723 | -8.9133 | -7.7909 | -5.4397
2020-03-01 09:45 | 3.7686 | 2.2694 | 1.1796 | -2.384 | -0.041213 | 0 | -0.25382 | -1.6957 | -2.5969 | -0.57358
2020-03-01 10:00 | 5.7675 | 4.7846 | 6.2592 | 3.7523 | 3.2771 | 5.5381 | 5.3908 | 6.0706 | 2.458 | -0.71251
2020-03-01 10:15 | 5.9642 | 7.8731 | 8.938 | 7.1357 | 4.4895 | 3.8095 | 2.1466 | 0.63935 | 0.65566 | 1.4913
2020-03-01 10:30 | 1.8351 | 1.9744 | 1.6793 | 3.2113 | 0.63093 | -0.75338 | -0.61411 | -3.596 | 2.8839 | 21.4795
2020-03-01 10:45 | 4.7681 | 1.2619 | -0.37661 | 1.8188 | 1.401 | -0.84371 | -0.13086 | -2.4329 | -0.90931 | -1.5152
2020-03-01 11:00 | 0.69653 | 3.4494 | 4.76 | 1.098 | -0.54044 | 0.66373 | -0.98298 | -1.6957 | -2.6871 | -2.6788
2020-03-01 11:15 | 2.1057 | 1.0081 | 3.6621 | 2.8839 | 1.95 | 0.35256 | 0.25416 | -0.63884 | -0.62252 | -1.7858
2020-03-01 11:30 | 1.278 | 2.8263 | 2.6381 | 1.7042 | 0.24609 | 0.93404 | 0.18032 | -1.5318 | -1.6301 | -1.8349
2020-03-01 11:45 | 2.6053 | 3.4818 | 3.9735 | 1.3766 | 0.70461 | -0.36029 | -0.72899 | -0.98298 | -2.0889 | -1.7449
2020-03-01 12:00 | -4.4566 | -6.0622 | -5.3659 | -4.3908 | -3.4815 | -6.7179 | -2.9082 | 14.9912 | 6.9635 | -6.9233
2020-03-01 12:15 | 13.698 | 18.163 | 20.3009 | 18.531 | 10.9778 | 3.7277 | -0.0328 | -4.6618 | -14.2383 | -15.6552
2020-03-01 12:30 | 13.2636 | 9.7245 | 2.9579 | -2.8993 | 0.21346 | -2.8995 | -3.3582 | -3.391 | -6.1515 | -2.9563
2020-03-01 12:45 | 4.0964 | -0.88407 | -7.2247 | -7.5934 | -7.4953 | -5.9472 | -6.7255 | -4.3333 | -9.7481 | -11.2224
2020-03-01 13:00 | 3.1954 | -0.31084 | -2.0803 | -0.67937 | 0.42674 | 0.16451 | -1.4904 | 0.024898 | 1.827 | 1.3929
2020-03-01 13:15 | 0.31959 | 1.2863 | -0.72882 | 2.5972 | 2.5236 | -0.45011 | -1.9411 | -2.7602 | -1.8755 | -3.3501
2020-03-01 13:30 | 0.62286 | 1.1715 | 0.45886 | -0.23733 | -0.12262 | -2.8423 | -2.056 | -2.6048 | -3.9156 | -2.7851
2020-03-01 13:45 | -1.4336 | -0.34398 | -0.45869 | -1.6383 | -1.2287 | -2.0396 | -4.0138 | -3.1128 | -4.3989 | -2.9244
2020-03-01 14:00 | -3.195 | -2.9984 | -4.1533 | -4.6611 | -4.2598 | -2.6706 | -2.8344 | -1.9496 | -1.9416 | -2.5478
2020-03-01 14:15 | -0.17207 | -0.89299 | -2.4985 | -2.9572 | -1.1303 | -1.884 | -2.5641 | -2.6625 | -2.8754 | -3.1542
2020-03-01 14:30 | 0.96684 | 0.66356 | -0.41782 | 0.057358 | -1.5236 | -1.7039 | -0.41782 | -0.62269 | -0.69653 | -1.5157
2020-03-01 14:45 | 4.5386 | 3.359 | 3.8833 | 3.1461 | 2.9903 | 0.52446 | 1.2208 | 0.80301 | -0.88458 | -0.34398
2020-03-01 15:00 | 1.6714 | 3.0068 | 6.005 | 5.1777 | 4.3748 | 2.8839 | 0.86861 | 0.0084125 | -2.0151 | -2.22
2020-03-01 15:15 | 4.2764 | 2.7446 | 3.5064 | 3.0149 | 1.4994 | 1.5485 | 2.6709 | 2.2038 | 3.0149 | 1.6058
2020-03-01 15:30 | 1.3352 | 2.1298 | 0.84371 | 0.99122 | 2.3676 | 1.3027 | 1.6058 | 2.1219 | 1.4829 | 5.1612
2020-03-01 15:45 | 4.178 | 4.137 | 5.0791 | 3.0393 | 3.9731 | 2.5313 | 2.5395 | 3.408 | 3.3015 | 0.93404
2020-03-01 16:00 | 4.0715 | 3.5225 | 2.8262 | 1.2207 | 0.98298 | 1.2861 | 1.1551 | 0.47518 | 2.0481 | 1.0077
2020-03-01 16:15 | 7.1766 | 6.0214 | 6.9714 | 3.3671 | -0.55726 | -8.3402 | -21.5044 | -7.6343 | 16.3185 | 11.6651
2020-03-01 16:30 | 4.8009 | 3.5309 | 0.4671 | -4.4236 | -5.1526 | -4.9396 | -3.0556 | 3.3178 | 4.7677 | 5.6769
2020-03-01 16:45 | 0.51639 | 1.786 | 2.2038 | 1.9416 | 1.1959 | -3.9323 | -3.4571 | 0.57341 | 4.6613 | 5.8082
2020-03-01 17:00 | 1.5813 | 1.6467 | -0.44221 | -0.85178 | 1.8925 | 0.26223 | -1.4582 | 0.60604 | -0.58182 | 2.1954
2020-03-01 17:15 | 0.63901 | 2.0317 | 0.88475 | 1.663 | 4.9481 | 4.4564 | 1.7611 | 2.8097 | 2.6869 | -0.97474
2020-03-01 17:30 | 1.6057 | 3.5881 | 0.67181 | 1.884 | 0.54061 | 0.49132 | 1.884 | 1.3515 | 2.6786 | 2.9489
2020-03-01 17:45 | 3.0228 | 2.4003 | 2.9081 | 2.4329 | 0.35222 | 1.4334 | 0.95825 | 0.61411 | -1.098 | -0.78669
2020-03-01 18:00 | 1.9909 | 0.76196 | -0.56516 | 0.15576 | 0.90931 | 0.089988 | 0.43396 | 0.32749 | -0.55726 | -0.30327
2020-03-01 18:15 | 2.6953 | 0.57341 | 2.0153 | 3.5799 | 4.4155 | 3.3424 | 2.1054 | -0.38502 | 0.057358 | 0.32766
2020-03-01 18:30 | 1.4745 | 3.629 | 4.8251 | 3.539 | -0.39292 | -0.45028 | 4.0308 | 4.2436 | 1.6302 | 2.3676
2020-03-01 18:45 | 4.1373 | 5.6116 | 6.7256 | 9.0114 | 8.4706 | 9.4044 | 7.5039 | 2.6378 | 4.5058 | 5.3659
2020-03-01 19:00 | 1.5076 | 1.3355 | 1.4255 | 2.0479 | 4.4813 | 5.0056 | 2.0809 | 3.0309 | 1.114 | 0.46693
2020-03-01 19:15 | 6.1771 | 7.2092 | 5.8819 | 4.1452 | 4.227 | 0.081745 | -1.2943 | 0.21295 | 1.4008 | 0.84371
2020-03-01 19:30 | 5.7675 | 7.0617 | 6.488 | -0.28696 | -2.4908 | -1.2454 | -0.57358 | -0.49973 | 0.71268 | 0.45886
2020-03-01 19:45 | 4.7758 | 3.7435 | 2.7032 | 2.7032 | 2.3182 | 2.9163 | 2.2282 | 3.4652 | 2.9328 | 3.2031
2020-03-01 20:00 | 4.1698 | 3.0556 | 2.261 | 3.4897 | 2.4083 | 3.121 | 3.4652 | 1.9414 | 2.1791 | 0.85195
2020-03-01 20:15 | 4.432 | 6.5371 | 4.0958 | 3.1291 | 2.4494 | 3.5716 | 2.9819 | 2.9163 | 3.0801 | 1.753
2020-03-01 20:30 | 2.6951 | 2.7607 | 2.1789 | 3.2275 | 3.0882 | 3.3177 | 2.6951 | 1.6302 | 1.2615 | 0.49149
2020-03-01 20:45 | 7.7663 | 9.298 | 10.707 | 10.9528 | 10.3627 | 6.4631 | -6.5539 | -25.4942 | -6.7097 | -0.54095
2020-03-01 21:00 | 3.3996 | 9.2322 | 4.4317 | 0.18822 | 3.6211 | 6.4309 | 5.9394 | 5.3332 | 4.5385 | 1.663
2020-03-01 21:15 | 5.5627 | 5.6611 | 8.643 | 6.2261 | 7.2417 | 6.1112 | 5.0708 | 2.8754 | 0.24575 | 0.0656
2020-03-01 21:30 | 7.0045 | 6.6111 | 3.5962 | 3.1621 | 2.7527 | -0.12296 | 0.83547 | 2.0479 | -1.278 | -0.38502
2020-03-01 21:45 | 3.3996 | 4.4808 | 2.5801 | 1.556 | 0.06526 | 2.097 | -0.073843 | 0.11455 | -0.73724 | -0.13927
2020-03-01 22:00 | 1.7039 | 1.4254 | -0.60621 | -0.31942 | -0.3359 | -0.29503 | -1.3764 | -1.8925 | -0.85195 | -1.7449
2020-03-01 22:15 | 2.8098 | 0.81108 | 0.83564 | 0.77004 | 0.35222 | -1.7858 | -0.66356 | -0.85195 | -0.32766 | -0.80284
2020-03-01 22:30 | 4.0796 | 6.4636 | 4.8086 | 4.4399 | 5.2757 | 4.7597 | 4.178 | 3.1049 | 2.2447 | 0.67181
2020-03-01 22:45 | 5.3413 | 6.7421 | 6.3571 | 7.5123 | 6.2917 | 5.4069 | 4.8826 | 3.2769 | 2.9821 | 2.5397
2020-03-01 23:00 | 8.5118 | 8.0119 | 8.1266 | 6.9633 | 7.7825 | 3.6946 | 2.7527 | 2.6299 | 3.0968 | 1.9989
2020-03-01 23:15 | 6.7421 | 7.5202 | 6.8158 | 10.2564 | 8.282 | 7.3482 | 3.6779 | 1.4664 | 3.0638 | -1.4171
2020-03-01 23:30 | 5.2264 | 6.2748 | 3.1865 | 0.99088 | 0.34381 | -0.27855 | 0.18015 | -1.0077 | 1.4908 | 2.7032
2020-03-01 23:45 | 3.6374 | 3.9403 | 3.629 | 1.2287 | -0.63059 | 0.62286 | 1.7367 | -1.786 | 0.081915 | -0.0656
2020-03-02 | -3.85 | -5.2345 | -4.8988 | -0.97491 | -2.6543 | -3.3834 | -5.0628 | -5.7018 | -3.1705 | -2.1301
2020-03-02 00:15 | 0.70461 | 2.9244 | 3.4732 | 1.8183 | 1.6381 | 1.245 | 0.58972 | 0.72916 | 0.59813 | 0.93404
2020-03-02 00:30 | 4.1124 | 5.7998 | 4.9151 | 2.8835 | 2.777 | 0.87651 | -2.1463 | -0.18839 | -0.073673 | -1.8349
2020-03-02 00:45 | 8.356 | 9.2899 | 8.0282 | 8.4378 | 7.8151 | 7.6676 | 7.9298 | 7.6267 | 5.4804 | 3.8256
2020-03-02 01:00 | 2.9 | 6.5946 | 5.9965 | 4.5873 | 4.2105 | 3.6125 | 3.6618 | 3.4161 | 3.4489 | 2.4085
2020-03-02 01:15 | 1.4992 | 1.5646 | 2.8016 | 4.8988 | 5.9801 | 2.1626 | -1.0323 | -2.1135 | 0.40975 | -1.2698
2020-03-02 01:30 | 0.79476 | 3.6293 | 2.5722 | 3.9977 | -0.48308 | 0.31959 | -0.27855 | -0.63901 | -1.3927 | 0.46693
2020-03-02 01:45 | 2.8756 | 3.0805 | 2.1713 | 2.72 | 1.1468 | 3.7846 | 4.227 | 2.5559 | 0.58989 | 0.80284
2020-03-02 02:00 | 4.1373 | 4.9154 | 3.6783 | 5.4559 | 6.0949 | 4.4318 | 2.7279 | 3.1621 | 2.8263 | 2.9
2020-03-02 02:15 | -0.29486 | -0.77004 | -0.49149 | 0.27047 | -2.7032 | -2.8097 | 9.1754 | 11.1909 | 7.5295 | 0.0089225
2020-03-02 02:30 | 5.6034 | 11.8293 | 10.6086 | 8.0852 | 2.9489 | 3.6781 | 2.1957 | 3.5639 | 3.2278 | -2.8595
2020-03-02 02:45 | 2.9984 | 4.1861 | 6.1031 | 6.6928 | 6.8319 | 5.5211 | 5.98 | 6.9221 | 1.1551 | -1.6467
2020-03-02 03:00 | 4.465 | 5.104 | 5.4397 | 4.5632 | 4.9972 | 6.8321 | 3.6371 | 2.1461 | 1.499 | 0.18822
2020-03-02 03:15 | 3.6129 | 2.5476 | 3.0801 | 2.2691 | 0.73707 | -1.7288 | -4.9975 | -7.365 | -7.1848 | -7.1194
2020-03-02 03:30 | 4.4155 | 5.7262 | 5.5785 | 4.0547 | 0.77777 | -2.4171 | -4.3669 | -5.2924 | -3.2443 | -3.4739
2020-03-02 03:45 | 4.7021 | 5.3738 | 5.5376 | 1.8923 | 0.11438 | 2.7851 | 2.3919 | -0.58199 | -2.245 | -2.843
2020-03-02 04:00 | 2.4987 | 2.0479 | 1.7365 | 1.4745 | 3.7109 | 3.8174 | 3.498 | -1.1715 | -1.5894 | -0.86844
2020-03-02 04:15 | 3.3015 | 4.4487 | 3.3999 | 2.6953 | 2.8344 | -1.0895 | -0.70444 | -0.90931 | -1.2698 | -0.057358
2020-03-02 04:30 | 3.3834 | 4.9482 | 3.1785 | 1.1796 | -0.090158 | 2.0726 | 3.2687 | 3.0556 | -2.0973 | -1.5238
2020-03-02 04:45 | 2.6216 | 2.4825 | 1.0242 | 3.1377 | 5.1612 | 4.1042 | -1.0242 | -1.442 | -0.090158 | -0.71268
2020-03-02 05:00 | 3.1378 | 3.7602 | 4.5301 | 3.6123 | 0.40116 | -1.1715 | -0.25399 | 0.90931 | 0.60621 | 0.040873
2020-03-02 05:15 | 1.7693 | 1.4334 | 3.498 | 3.3013 | 3.4243 | 1.2943 | -0.15576 | 0.45045 | -1.6222 | -1.1715
2020-03-02 05:30 | 4.3667 | 5.2185 | 2.6706 | 3.3424 | 4.0059 | 2.4083 | 1.4908 | 2.8016 | 0.31942 | -1.147
2020-03-02 05:45 | 3.8747 | 5.1856 | 3.8174 | 3.0147 | 1.786 | 2.1219 | 1.8597 | 1.9333 | 0.21295 | 1.9496
2020-03-02 06:00 | 4.6204 | 2.4003 | 3.3918 | 2.6381 | 5.2676 | 4.9235 | 2.8344 | 3.5881 | 1.1468 | 1.2287
2020-03-02 06:15 | 0.46693 | 1.5074 | 0.90141 | -0.19646 | 0.52429 | 0.42589 | -0.15576 | -2.302 | -3.1705 | -3.2278
2020-03-02 06:30 | -2.8263 | -1.876 | -2.3264 | -2.1626 | -1.9086 | -3.3341 | 0.42606 | 9.4615 | 5.2919 | -3.1378
2020-03-02 06:45 | 5.4069 | 5.71 | 3.3097 | 2.2612 | 3.8914 | 2.9738 | 0.34415 | -2.769 | -3.9896 | -4.629
2020-03-02 07:00 | 2.9331 | 4.2766 | 4.4239 | 1.4255 | 1.6467 | -0.87634 | -1.9004 | -3.2275 | -9.2815 | -7.5858
2020-03-02 07:15 | 1.1145 | 1.2049 | 0.18083 | -0.26979 | 1.3601 | -0.28662 | -1.8023 | 4.4727 | 2.7362 | -1.6957
2020-03-02 07:30 | 4.4483 | 2.1791 | -1.0979 | 0.57341 | -0.60604 | -0.54044 | -0.99105 | 0.0656 | -0.69636 | -1.7039
2020-03-02 07:45 | 2.0973 | 2.5069 | -0.47484 | 2.5888 | 1.1387 | -1.9744 | -2.8919 | -1.9007 | -1.6302 | -5.5379
2020-03-02 08:00 | 0.56533 | 2.1219 | 2.8919 | 2.777 | 5.2347 | -3.9896 | -1.9989 | -1.876 | -2.9 | -4.3173
2020-03-02 08:15 | 3.3506 | 0.34398 | 2.1216 | 0.53236 | -1.2287 | -0.53236 | -2.2117 | -3.4897 | -3.285 | -4.3582
2020-03-02 08:30 | 0.34415 | 0.85229 | 1.2699 | -0.12296 | -0.41782 | -2.777 | -2.9572 | -2.0888 | -2.4083 | -3.5308
2020-03-02 08:45 | 2.8674 | 2.3431 | 1.4911 | -0.29469 | 0.93404 | 0.016485 | -0.99122 | -3.0556 | -2.8672 | 1.0077
2020-03-02 09:00 | 3.9323 | 3.5636 | 3.2031 | 1.3926 | 0 | -0.53236 | -0.83547 | 0.29503 | 0.48342 | -2.0479
2020-03-02 09:15 | 6.6276 | 4.7925 | 1.2615 | 1.1959 | 1.2287 | -0.24575 | -2.7279 | -3.3178 | -3.0475 | -3.8995
2020-03-02 09:30 | 2.4657 | 4.9151 | 3.5797 | 3.3585 | 2.1216 | -0.62269 | -1.5401 | -1.8021 | -1.7039 | -1.9251
2020-03-02 09:45 | 3.2441 | 2.1791 | 0.19663 | 1.0158 | -1.9251 | -3.0145 | -3.6371 | -2.4083 | -3.9486 | -4.0552
2020-03-02 10:00 | -1.7286 | -0.45869 | -2.605 | -0.03246 | -1.4006 | -1.5073 | -2.7442 | -3.2357 | -3.3996 | -3.9977
2020-03-02 10:15 | 0.51622 | 1.1308 | 4.0964 | 1.8844 | -0.57324 | -1.1549 | -1.0075 | -2.5887 | -2.8098 | -4.5304
2020-03-02 10:30 | 4.9317 | 2.3431 | 1.401 | -0.37661 | -1.7693 | -1.5236 | -1.2861 | -2.6706 | -3.5636 | -4.2434
2020-03-02 10:45 | -3.1378 | 1.5888 | 2.1456 | 2.3584 | -1.1882 | -10.2243 | -16.8929 | -20.7927 | -23.815 | -27.796
2020-03-02 11:00 | -6.8239 | -6.6765 | -9.6586 | -9.6588 | -10.773 | -11.8215 | -11.2153 | -11.3385 | -12.2969 | -14.8199
2020-03-02 11:15 | 1.0158 | -0.073843 | -1.6793 | -6.6932 | -8.135 | -9.716 | -9.9043 | -12.0671 | -11.7723 | -10.5435
2020-03-02 11:30 | 4.9644 | 8.9786 | 5.4148 | -1.1144 | -0.75338 | -0.88458 | -2.9331 | -0.33624 | -2.3103 | -0.84371
2020-03-02 11:45 | 5.2105 | 4.2273 | 3.6946 | 0.60621 | 1.8021 | 3.0309 | 0.45869 | -0.13927 | 0.83547 | 2.22
2020-03-02 12:00 | 4.0963 | 2.1219 | 2.6053 | 1.3601 | 0.22943 | 0.62269 | 2.2038 | 2.2038 | 2.3676 | 2.384
2020-03-02 12:15 | 0.85212 | 1.0979 | 0.31152 | -1.8349 | -1.6957 | -0.18015 | 0.14769 | -1.1796 | -2.2612 | -1.3929
2020-03-02 12:30 | 2.8019 | 2.2529 | 1.9253 | 0.88492 | 2.1463 | 1.6137 | 3.1049 | 3.6537 | 1.7695 | 0.73724
2020-03-02 12:45 | 1.0895 | -0.59813 | 0.18839 | 1.0077 | -0.21295 | 0.11472 | -0.87651 | -0.57341 | -0.53253 | -1.4092
2020-03-02 13:00 | 0.71285 | 0.98298 | 1.3926 | 0.93404 | 0.22943 | 1.5485 | 1.6795 | 0.35239 | 0.34415 | -0.24575
2020-03-02 13:15 | 0.20504 | 1.4666 | 0.79476 | 0.0328 | 0.057358 | 0.79476 | 1.4666 | -1.5566 | -3.6539 | -3.5716
2020-03-02 13:30 | 0.77845 | 1.2535 | 1.5974 | 0.69619 | -2.384 | -1.7858 | -2.9735 | -2.5967 | -2.9493 | 4.2192
2020-03-02 13:45 | 0.36063 | 0.60638 | 0.22119 | 1.3271 | 2.2936 | 1.5073 | 0.70461 | -0.99122 | -2.3431 | 6.9801
2020-03-02 14:00 | 1.7042 | 2.1054 | 0.83564 | 0.36046 | 0 | 0.081915 | 2.4496 | 2.9328 | 0.84371 | -1.5074
2020-03-02 14:15 | 3.2771 | 4.8089 | 3.5392 | 2.6297 | 1.6465 | 3.0556 | 0.44221 | -1.7614 | -2.302 | -2.5641
2020-03-02 14:30 | 1.0323 | 1.7941 | 1.9414 | 1.4334 | 0.36836 | 0.09806 | -1.1715 | -1.1223 | -1.8921 | -1.5564
2020-03-02 14:45 | 0.24575 | 4.227 | 4.874 | 3.7107 | 2.5722 | 1.4745 | 1.1796 | 0.016315 | -2.0072 | -3.1047
2020-03-02 15:00 | 2.5969 | 3.3587 | 3.285 | 4.0958 | 1.4087 | 0.68795 | 0.78618 | 1.6137 | 2.6869 | 0.24575
2020-03-02 15:15 | 4.7756 | 3.7844 | 4.3415 | 4.4399 | 2.8342 | 3.4404 | 3.0473 | 2.3592 | 5.5462 | 1.2615
2020-03-02 15:30 | 2.7851 | 2.5311 | 4.964 | 1.7609 | 1.5318 | 3.1129 | 3.8747 | 2.8754 | 0.94211 | -0.41782
2020-03-02 15:45 | 2.4575 | 3.809 | 2.1461 | 4.4399 | 4.1286 | 2.0479 | 2.1463 | 1.7532 | 1.0323 | -2.7034
2020-03-02 16:00 | 3.3585 | 3.8339 | 5.5462 | 2.9409 | 2.9409 | 1.6629 | 0.87651 | 0.90107 | -0.63076 | -1.0403
2020-03-02 16:15 | 3.916 | 4.8989 | 3.3505 | 0.99947 | 0.057358 | 0.45886 | 0 | -0.63076 | -3.1785 | -3.5718
2020-03-02 16:30 | 7.7335 | 8.2576 | 6.0294 | 5.5132 | 6.275 | 0.36046 | -0.4671 | -0.88492 | 0.45886 | 1.2371
2020-03-02 16:45 | 3.2522 | 7.4546 | 8.3885 | 4.1042 | 2.8919 | 3.8339 | 4.1861 | 0.36046 | 1.3189 | 0.57341
2020-03-02 17:00 | 1.9496 | 3.3178 | 5.2101 | 3.3505 | 1.0567 | 0.63901 | 0.38502 | -0.60621 | -1.2287 | -1.884
2020-03-02 17:15 | 3.8914 | 5.6035 | 5.5053 | 4.2845 | 0.80284 | -0.14735 | -0.73707 | -0.19646 | 0.29503 | -1.1223
2020-03-02 17:30 | 2.1219 | 1.8104 | 0.73724 | 0 | 0.38502 | 0.35222 | -0.89299 | -1.0323 | 4.0877 | 4.1531
2020-03-02 17:45 | 6.5046 | 4.7925 | 1.4745 | 3.6781 | 2.6622 | -0.22119 | -0.049115 | -0.58972 | -2.0726 | -2.3184
2020-03-02 18:00 | 1.8516 | 2.2038 | 0.89299 | 2.3184 | -0.17207 | -0.24575 | 0 | -0.76179 | -2.0807 | -2.4903
2020-03-02 18:15 | 3.195 | 4.9728 | 5.1777 | 4.301 | 4.0715 | 1.1307 | 0.14769 | 0.3687 | -1.2615 | -1.5236
2020-03-02 18:30 | 2.3433 | 3.5229 | 3.2033 | 2.5232 | 1.9253 | 0.63076 | -0.97474 | -0.60604 | -1.7776 | -2.9409
2020-03-02 18:45 | 4.6121 | 4.1289 | 1.6958 | 2.5478 | 1.7614 | 0.42606 | -1.876 | -2.8754 | -3.408 | -2.9328
2020-03-02 19:00 | 3.8996 | 5.0219 | 6.1442 | 3.8747 | 2.7851 | 1.2205 | -0.71268 | 0 | -0.45869 | -0.92579
2020-03-02 19:15 | 1.0486 | 3.408 | 3.3424 | 3.6292 | 2.9491 | 1.2614 | 1.6383 | -0.94211 | -2.4331 | -2.0481
2020-03-02 19:30 | 0.98315 | 6.0542 | 4.4648 | 3.6783 | 3.3096 | 2.0233 | 0.90107 | -0.24575 | -2.0396 | -0.99122
2020-03-02 19:45 | 3.7521 | 0.72916 | 1.2861 | 3.2031 | 3.2033 | -0.32749 | 0.31959 | -0.016315 | -0.3359 | -2.3759
2020-03-02 20:00 | 2.1382 | 1.7614 | 1.4585 | 0.63093 | 2.1547 | -0.74548 | -2.556 | -4.3583 | -5.1529 | -3.4489
2020-03-02 20:15 | 3.8914 | 4.1373 | 4.0144 | 3.154 | 0.46693 | -0.57358 | -0.97491 | -2.9082 | -3.8258 | -4.2026
2020-03-02 20:30 | 3.2687 | 1.8432 | 2.5313 | 2.2856 | -0.89316 | -1.6467 | -1.8188 | -2.4168 | -2.7199 | -4.3583
2020-03-02 20:45 | 2.4248 | 4.6449 | 2.7032 | 1.4908 | 2.3019 | 0.72899 | -1.4501 | -1.9909 | -4.1945 | -4.7761
2020-03-02 21:00 | 1.1468 | 1.368 | -0.77828 | -1.2699 | -3.9654 | -5.4153 | 15.8845 | 17.9068 | 6.8397 | -5.4067
2020-03-02 21:15 | 3.8835 | 0.89299 | -3.8504 | -3.7442 | 1.8839 | 3.6043 | 3.8504 | -0.15542 | -5.546 | -4.0717
2020-03-02 21:30 | -3.1377 | -5.5132 | -4.9888 | -7.5039 | -8.4221 | -4.4988 | 15.3843 | 7.8063 | 5.2027 | 11.1176
2020-03-02 21:45 | 4.2026 | 7.0863 | 5.8902 | 4.8004 | 3.4487 | 6.9547 | 4.1121 | 2.9735 | -2.7446 | -3.6377
2020-03-02 22:00 | 2.7935 | 5.6855 | 6.1196 | 2.0151 | -2.0482 | -7.8237 | -8.3316 | -7.2092 | -5.5792 | -5.4236
2020-03-02 22:15 | 1.9744 | 0.51622 | 3.0145 | 2.9979 | -0.58199 | -2.1221 | -1.9828 | -1.6962 | -1.901 | -2.2368
2020-03-02 22:30 | 1.786 | 1.9744 | 1.6301 | 5.7095 | 6.1928 | 4.6036 | -1.0819 | -1.6225 | -5.9971 | -5.8905
2020-03-02 22:45 | 4.1208 | 3.3671 | 1.0486 | 1.6709 | 3.3175 | 2.5967 | 1.6711 | 0.12262 | -1.0244 | -1.0982
2020-03-02 23:00 | 0.15559 | 1.6467 | 3.8832 | 2.7935 | 2.261 | 2.1789 | 1.4006 | -0.10681 | -0.88509 | -2.2778
2020-03-02 23:15 | 3.9651 | 2.4085 | 2.777 | 1.499 | 0.49132 | 0.35188 | 0.75338 | -1.2947 | -2.0893 | -2.9986
2020-03-02 23:30 | 0.81108 | 0.69619 | -0.96684 | -1.2045 | -0.22977 | -2.8267 | -2.1713 | -2.0156 | -3.9816 | -5.0628
2020-03-02 23:45 | 4.1289 | 3.4324 | 3.6371 | 0.40116 | 0.46676 | -0.51639 | 0.16366 | -0.82756 | 1.7858 | -0.89299
2020-03-03 | 1.7776 | 3.8011 | 3.7188 | 3.9482 | 2.22 | -0.46693 | 0.70461 | 0.87651 | -0.10664 | -1.2617
2020-03-03 00:15 | 3.998 | 4.1617 | 5.038 | 5.9801 | 3.2194 | 4.6285 | 3.8584 | 4.8579 | 1.753 | 1.4008
2020-03-03 00:30 | 4.2112 | 3.064 | 3.8995 | 3.6537 | 3.8995 | 2.8835 | 2.3019 | 0.54061 | -0.38502 | -0.43413
2020-03-03 00:45 | 3.5145 | 1.7367 | 4.7925 | 4.9235 | 4.0387 | 2.3184 | 0.32766 | -0.73724 | 0.99122 | -0.36046
2020-03-03 01:00 | 2.2529 | 3.1949 | 2.1626 | 2.3592 | 0.18839 | 1.1879 | 1.7941 | 1.6057 | 0 | 0.57341
2020-03-03 01:15 | 0.73741 | 1.6222 | 1.6057 | 1.147 | 3.8095 | 2.0973 | 1.6467 | 0.3359 | -0.27855 | -1.4829
2020-03-03 01:30 | 0.86844 | 1.1715 | 1.9088 | 0.19663 | 1.278 | 1.1715 | 2.3759 | 1.1142 | 0.28662 | -0.89299
2020-03-03 01:45 | 2.9738 | 1.5566 | 1.3927 | 3.0312 | 3.3834 | 2.4168 | 2.4085 | 2.3592 | 1.0158 | 1.8104
2020-03-03 02:00 | 1.786 | 2.1301 | 1.4992 | 3.8176 | 1.7448 | 1.8021 | 2.1298 | 2.8179 | 1.3189 | 1.2861
2020-03-03 02:15 | 1.6222 | 4.2764 | 4.5467 | 3.1949 | 3.3833 | 2.9817 | 3.2029 | 1.4745 | 0.45869 | 0.56516
2020-03-03 02:30 | 2.679 | 2.302 | 2.9 | 2.6543 | 2.4575 | 2.6869 | 0.68795 | -0.29503 | -1.2043 | -0.45886
2020-03-03 02:45 | 1.4173 | 2.7772 | 1.1305 | 1.7776 | 0.81898 | 0.17998 | -1.5813 | -0.59813 | -0.17207 | -1.8516
2020-03-03 03:00 | 3.5881 | 3.2031 | 2.4001 | -1.8844 | -3.3097 | -0.80301 | -0.55709 | -0.48342 | -1.4829 | -2.3759
2020-03-03 03:15 | 2.7527 | 3.793 | 3.8667 | 2.605 | 1.1305 | -1.3108 | 0.52429 | -0.49149 | 0.22119 | -0.98298
2020-03-03 03:30 | 5.1612 | 5.669 | 2.6134 | 2.8346 | 1.7532 | 0.89299 | 1.1551 | 0.049115 | 0.19663 | 0.24575
2020-03-03 03:45 | 5.3006 | 4.817 | 2.6462 | 2.5397 | 4.0224 | 1.278 | 1.3845 | -0.57341 | 0.057358 | -0.90107
2020-03-03 04:00 | 3.9651 | 4.1124 | 2.9984 | 2.2529 | 2.4496 | 1.0323 | 0.48342 | 0.36046 | -0.60621 | 0.090158
2020-03-03 04:15 | 1.4664 | 2.7442 | 1.1798 | 1.7532 | 0.60621 | -0.27855 | -0.70444 | -0.24575 | -1.2943 | -1.6302
2020-03-03 04:30 | 2.6134 | 2.4168 | 1.786 | 0.74565 | 2.3431 | -0.62252 | -0.38502 | 0.46693 | -2.2856 | -1.0077
2020-03-03 04:45 | 2.2366 | 1.1307 | 3.6457 | 3.2033 | -0.62252 | -0.9993 | -1.4582 | -1.6467 | -1.8023 | -3.154
2020-03-03 05:00 | 1.8679 | 3.1049 | 3.1214 | 1.4994 | 0.18032 | -0.30293 | -2.0561 | -1.9742 | -3.5881 | -3.5473
2020-03-03 05:15 | 2.9491 | 2.7935 | 2.2529 | 1.7532 | 1.0733 | -1.1468 | -1.1551 | -2.6297 | -2.0235 | -3.0966
2020-03-03 05:30 | 1.8679 | 2.6953 | 2.4496 | 0.90931 | -0.090158 | -0.46693 | -0.057358 | -0.4015 | -0.4015 | -2.7281
2020-03-03 05:45 | 3.9323 | 3.0393 | 1.6467 | 1.3436 | -0.016315 | 0.25399 | -0.80284 | -0.99122 | -1.5238 | -1.6385
2020-03-03 06:00 | 2.3676 | 0.46693 | 0.63076 | 0.70461 | 0.47518 | -0.17207 | 0 | -0.39326 | -1.5402 | -1.6467
2020-03-03 06:15 | 4.8989 | 2.2447 | 2.1791 | 1.3108 | 1.8925 | -0.41782 | -1.1715 | -1.4173 | -1.2207 | -2.171
2020-03-03 06:30 | 2.8674 | 0.17207 | 0.3359 | -0.38502 | -0.87651 | -1.9414 | -1.5238 | -3.0966 | -1.8925 | -2.4824
2020-03-03 06:45 | 2.8672 | 1.1715 | 2.2612 | 0.4015 | -1.8432 | -0.90931 | -1.5401 | -3.1622 | -2.9493 | -3.4245
2020-03-03 07:00 | 2.5888 | 1.2861 | 0.90107 | 1.0486 | -0.59796 | -1.1468 | -1.024 | -2.769 | -2.7527 | -1.7206
2020-03-03 07:15 | 0.18015 | 2.8507 | 2.5967 | 0.49956 | -1.0405 | -1.0242 | -0.69636 | -1.6222 | -2.5397 | -0.55709
2020-03-03 07:30 | 2.2938 | 2.0153 | 2.6625 | -0.25399 | -0.36046 | -2.8098 | -3.7028 | -2.8098 | -3.1538 | -1.8432
2020-03-03 07:45 | 0.024728 | -0.18015 | -0.39309 | -0.63901 | -1.3598 | -1.4171 | -1.7858 | -1.8104 | -2.8426 | -2.9903
2020-03-03 08:00 | -1.1305 | 1.5485 | 2.0072 | 1.4829 | -0.77828 | -2.9491 | -1.4254 | -2.9574 | -4.0961 | -4.5385
2020-03-03 08:15 | 1.0979 | 0.48342 | -0.11472 | -0.51622 | -2.9574 | -5.3413 | -3.8912 | -4.0387 | -3.0556 | -3.3341
2020-03-03 08:30 | -0.77828 | 0.77828 | 0.49973 | 0.22943 | -0.98298 | -1.8349 | -3.0556 | -3.1047 | -5.1282 | -4.309
2020-03-03 08:45 | 0.3359 | -0.82756 | 0.77004 | -1.5483 | -1.2698 | -2.5639 | -2.7114 | -3.2603 | -2.3184 | -4.4155
2020-03-03 09:00 | -0.53253 | -0.53253 | -0.081915 | 0.76179 | -1.6302 | -2.3592 | -3.3668 | -3.8091 | -4.6121 | -3.9568
2020-03-03 09:15 | 2.3759 | 0.11472 | -0.66356 | 0.10647 | -1.6467 | -3.8667 | -4.2026 | -2.8344 | -3.0884 | -3.6046
2020-03-03 09:30 | -1.1145 | 1.9002 | 2.0232 | 1.1056 | -0.63935 | -2.0973 | -3.3015 | -2.302 | -3.9323 | -4.1782
2020-03-03 09:45 | -2.8023 | -7.7587 | -3.8835 | -5.4071 | -3.9977 | -3.0965 | -3.0801 | -4.1042 | -3.8993 | -3.7437
2020-03-03 10:00 | -4.3094 | -5.0878 | -2.9496 | -2.4171 | -3.5965 | -2.8018 | -3.9486 | -3.3752 | -4.4729 | -3.6209
2020-03-03 10:15 | -4.1536 | -2.3106 | -2.024 | -3.2036 | -1.606 | -0.24609 | -1.9828 | -4.6534 | -2.9247 | -4.9154
2020-03-03 10:30 | 2.0481 | 2.1137 | 0.016315 | 0.84371 | -0.44255 | -1.0077 | 3.2687 | 5.9558 | 0.49149 | -0.57341
2020-03-03 10:45 | -1.1551 | -2.0889 | -1.9251 | -0.60621 | -0.80284 | -1.368 | -0.71268 | -0.15559 | -2.5313 | -2.6297
2020-03-03 11:00 | -1.2614 | -2.7279 | -3.4241 | -0.63076 | -1.3843 | -1.3926 | 0.074013 | -0.81091 | -0.23784 | 2.4575
2020-03-03 11:15 | 0.29486 | 0.49973 | -0.60621 | -4.3664 | -3.3996 | -2.7032 | -3.1866 | -4.5057 | -3.6209 | -3.5881
2020-03-03 11:30 | 1.4254 | -2.3431 | -0.60621 | -0.22102 | -0.6057 | -1.3678 | -4.4976 | -3.097 | -2.5397 | -3.8502
2020-03-03 11:45 | 1.4752 | 0.45937 | 5.1533 | 3.3427 | -0.2047 | -9.265 | -8.4211 | -5.9798 | -5.5704 | -2.0068
2020-03-03 12:00 | 1.7123 | 4.5632 | 2.4336 | 3.482 | -0.73724 | -3.0801 | -2.9165 | -1.6302 | -1.9661 | -2.8344
2020-03-03 12:15 | 3.1947 | 2.228 | 1.8593 | 0.98298 | -0.22102 | -1.2614 | -0.13086 | -0.81091 | 0 | -1.1715
2020-03-03 12:30 | 0.073673 | 3.6618 | 5.4887 | 4.137 | 2.7527 | 5.4397 | 14.5089 | 23.6268 | 29.5837 | 3.0896
2020-03-03 12:45 | -2.458 | -1.1221 | -5.1687 | -7.2164 | -6.2336 | -7.6593 | -7.1515 | -8.4215 | -9.4785 | -9.7407
2020-03-03 13:00 | 0.45886 | 0.4343 | -0.76162 | 0.86053 | -0.99913 | -0.073333 | 1.0244 | 0.11506 | -3.0963 | -3.1865
2020-03-03 13:15 | -0.31084 | -7.1517 | -8.7575 | -16.3842 | -19.6696 | -10.1097 | -9.9952 | -13.7796 | -17.3428 | -18.5314
2020-03-03 13:30 | -3.981 | -8.6504 | -6.9138 | -10.4776 | -9.9126 | -8.8396 | -12.7065 | -11.8957 | -12.1659 | -10.0604
2020-03-03 13:45 | -1.8021 | -2.0233 | -5.9226 | -5.3494 | -3.6539 | -3.0315 | -6.7344 | -7.9633 | -10.0196 | -9.7821
2020-03-03 14:00 | -0.057358 | 0.57341 | -0.041213 | 1.163 | 1.4989 | -0.041213 | -1.7288 | -2.0237 | -3.1296 | -3.4164
2020-03-03 14:15 | 6.9635 | 6.439 | 5.4395 | 5.1117 | 4.1533 | 1.8102 | 1.3513 | -0.72126 | -1.2292 | -0.67198
2020-03-03 14:30 | -2.0072 | -4.1863 | -3.0149 | -2.6299 | -1.057 | -1.4259 | -4.2932 | -7.2259 | -6.7916 | -5.4071
2020-03-03 14:45 | -1.9909 | -2.2447 | -0.63093 | -2.4988 | -4.4159 | -2.4988 | -3.7523 | -4.7272 | -4.1128 | -5.2761
2020-03-03 15:00 | 1.6386 | 1.4664 | 0.11472 | -1.8023 | -3.4489 | -3.9816 | -2.4252 | 1.0975 | -0.17224 | -4.4895
2020-03-03 15:15 | 2.1791 | -0.15576 | -0.53253 | -2.2038 | -3.6129 | -3.9488 | -2.1791 | -2.9984 | -6.3818 | -5.5299
2020-03-03 15:30 | 2.0809 | -0.081915 | 0.040873 | -1.7451 | -2.8756 | -2.5152 | -4.2929 | -4.1784 | -2.4825 | -2.2529
2020-03-03 15:45 | 4.2845 | 5.4887 | 2.392 | -1.2126 | -3.0312 | -2.5888 | -1.4992 | -2.0809 | -2.5887 | -2.5804
2020-03-03 16:00 | 4.2355 | 3.5227 | 2.6134 | 2.6541 | 2.1626 | 1.5727 | -0.17224 | -1.4666 | -1.1715 | -2.1382
2020-03-03 16:15 | 2.9903 | 4.6451 | 4.6204 | 0.48342 | 6.2917 | 4.7598 | 1.9254 | -2.0724 | -2.6786 | -1.2698
2020-03-03 16:30 | -1.2205 | 0.41799 | -0.40116 | -6.1112 | -5.7262 | -5.5295 | -4.0386 | -2.8425 | -2.4575 | -3.2603
2020-03-03 16:45 | -1.2694 | -1.7611 | -1.5564 | -5.161 | -4.0386 | -4.3334 | -2.4983 | -1.1058 | -0.0080725 | 0.55726
2020-03-03 17:00 | 0.63901 | -0.25399 | -1.5238 | -0.57341 | 1.0242 | 0.62269 | 0.1312 | 0.082085 | 1.4339 | 1.3192
2020-03-03 17:15 | 1.3352 | 1.6957 | -0.28679 | -1.2615 | -0.35222 | 0.090158 | 0.86036 | -0.040873 | 1.7451 | -1.2287
2020-03-03 17:30 | 8.1596 | 9.978 | 7.258 | 1.7281 | 5.4718 | 3.465 | -0.13927 | -2.4248 | -4.2599 | -2.9409
2020-03-03 17:45 | 13.1073 | 20.7503 | 26.1241 | 19.9143 | 13.2625 | 11.3373 | 6.6516 | 4.7269 | 4.5057 | 2.5969
2020-03-03 18:00 | 6.1194 | 6.7668 | 5.3331 | 5.841 | 3.8914 | 3.2113 | 3.8828 | 4.2434 | 6.8649 | 2.6215
2020-03-03 18:15 | 3.7111 | 5.5381 | 5.694 | -2.4573 | 0.72126 | 4.1536 | 4.3336 | 2.3429 | 0.49149 | -2.0153
2020-03-03 18:30 | 2.5315 | 1.0488 | 0.328 | 0.43447 | 0 | -2.8672 | -0.86002 | -0.073673 | 0.99122 | -1.0324
2020-03-03 18:45 | -5.6446 | 3.2362 | 1.5076 | 3.3753 | 1.5404 | -1.171 | -8.2736 | -8.8314 | 16.0646 | 24.4949
2020-03-03 19:00 | 3.121 | 3.5474 | 5.1122 | -0.37644 | 2.409 | 10.0196 | 14.263 | 17.0645 | 15.3193 | 13.5172
2020-03-03 19:15 | 1.475 | 3.0559 | 4.85 | 6.3574 | 5.3413 | 5.5707 | 5.5546 | 1.3845 | -0.47518 | -2.0893
2020-03-03 19:30 | -4.2764 | -2.9819 | 0.3359 | -0.0328 | -0.35222 | -1.5564 | -2.3755 | -3.3913 | -3.7272 | -4.0631
2020-03-03 19:45 | 1.2368 | -2.2857 | -0.27855 | -0.80284 | -1.2207 | -0.49149 | -2.7032 | -3.2849 | -5.3001 | -6.3078
2020-03-03 20:00 | -2.3431 | -2.5152 | -1.7204 | -2.5231 | -5.251 | -5.0626 | -9.0687 | -8.5034 | -6.3078 | -5.1035
2020-03-03 20:15 | 0 | -1.3599 | -1.8514 | -0.41748 | -3.2766 | -4.579 | -2.9982 | 1.8025 | 2.5887 | 3.4243
2020-03-03 20:30 | 3.7769 | 2.6709 | -1.8676 | -3.4404 | -0.048775 | 0.98332 | 0.84388 | 1.8432 | 1.5566 | 1.3927
2020-03-03 20:45 | 2.9167 | 1.1472 | 2.2777 | 1.5648 | 1.3436 | 2.9247 | 3.0231 | 3.0477 | 2.0728 | 3.9242
2020-03-03 21:00 | 2.5071 | 2.1629 | 2.7199 | 1.7942 | 2.8511 | 1.655 | 1.4092 | -1.2452 | 0 | -0.98298
2020-03-03 21:15 | 1.1879 | 0.40975 | 1.9007 | -0.024218 | 0.81125 | 1.2454 | 0.74565 | 1.4748 | -0.42589 | -2.2119
2020-03-03 21:30 | 1.4748 | -1.3761 | -0.39326 | -0.66339 | 0.49183 | -2.1133 | -2.8018 | -2.6623 | -4.3417 | -4.268
2020-03-03 21:45 | -0.42572 | -1.5809 | 0.70478 | -0.21295 | -0.22943 | -1.9416 | -2.0481 | -0.081915 | -1.6465 | -1.8349
2020-03-03 22:00 | -0.53219 | -1.2287 | -0.0328 | 1.6629 | 1.1714 | -0.74548 | -2.0481 | -1.8597 | -1.6057 | -1.2863
2020-03-03 22:15 | 0.47518 | 0.58989 | 1.5566 | 1.8188 | 1.7367 | 2.556 | 2.4575 | 0.45869 | -2.1708 | -1.2287
2020-03-03 22:30 | 2.0565 | 2.3761 | 2.5234 | 1.9909 | 1.0077 | 0.081915 | 0.22943 | 1.2043 | 1.7942 | 1.9909
2020-03-03 22:45 | 3.9654 | 2.5725 | 2.6134 | 1.3191 | -0.88475 | 1.0977 | -0.057188 | 3.613 | 2.2857 | -1.5564
2020-03-03 23:00 | 3.187 | 3.0394 | 2.1793 | 1.6222 | -1.1221 | -1.0484 | -1.368 | -1.5564 | 1.8514 | 1.6629
2020-03-03 23:15 | 1.0405 | 0.57358 | 2.2366 | 0.68829 | 1.0324 | -0.42589 | 1.9253 | 2.2038 | 2.2857 | 2.3512
2020-03-03 23:30 | 0.52446 | 0.36046 | 1.6222 | 2.1629 | 2.3185 | 2.7199 | 3.5801 | 1.8679 | 2.4824 | 2.6134
2020-03-03 23:45 | 0.19663 | 0.60638 | 2.1384 | 2.6544 | 2.6544 | 1.573 | 1.7942 | 2.1465 | 2.679 | 1.1961
2020-03-04 | 2.04 | 2.3022 | 3.9488 | 1.4092 | 2.1793 | 2.1793 | 3.4818 | 3.3017 | 1.573 | 0.77021
2020-03-04 00:15 | 1.6713 | 1.0896 | 3.8586 | 3.3343 | 1.0896 | 1.2863 | 0.090158 | 0.95859 | 0.057358 | -0.11455
2020-03-04 00:30 | 0.99139 | 0.81108 | -0.35222 | -0.0656 | -0.46693 | -0.60621 | 1.0077 | -0.34398 | 0.45886 | -1.8349
2020-03-04 00:45 | 2.3022 | 2.7855 | 1.3599 | -0.13927 | 0.24575 | 0.057358 | -0.49149 | 0.81108 | 0.22943 | 0.057358
2020-03-04 01:00 | 1.4501 | 2.6134 | 4.6041 | 2.3348 | 1.3845 | 0.73724 | 1.1059 | 0.63076 | 1.9416 | 0.49973
2020-03-04 01:15 | 1.0979 | 1.9581 | 0.3359 | 1.1059 | 0.76196 | 0.36046 | 0.74548 | 1.2861 | 0.057358 | -0.17207
2020-03-04 01:30 | 2.2366 | 3.9898 | 2.0809 | 1.8023 | 1.7777 | 1.2863 | 0.97491 | 1.532 | 1.3517 | 0.22943
2020-03-04 01:45 | 1.9661 | 4.4648 | 5.9475 | 3.5964 | 1.8186 | 2.1135 | 1.1961 | 1.3927 | 1.0077 | 1.876
2020-03-04 02:00 | 0.79476 | 3.3753 | 5.0547 | 2.3266 | 2.5641 | 1.491 | 1.6302 | 2.4168 | 1.491 | 0.57341
2020-03-04 02:15 | 2.1465 | 0.90107 | 0.22943 | 0.90931 | 2.3429 | 1.4745 | 1.5153 | -0.69653 | -0.15576 | -2.933
2020-03-04 02:30 | 2.3185 | 2.8346 | 7.4222 | 1.876 | 1.8514 | 1.0814 | 1.4255 | 0.090158 | 0.49149 | 3.0966
2020-03-04 02:45 | 1.6713 | 4.9726 | 5.7837 | 4.5876 | 4.5139 | 4.4648 | 4.1371 | 2.171 | 1.7204 | 3.3097
2020-03-04 03:00 | 1.7777 | 3.7849 | 3.064 | 3.5227 | 3.3178 | 1.7286 | 1.5894 | 1.1961 | 0.95859 | 2.2857
2020-03-04 03:15 | 1.0979 | 1.6304 | 2.9002 | 2.9819 | 0.057358 | 0.77845 | 1.3436 | 0.95035 | 0.81108 | 1.5566
2020-03-04 03:30 | 2.9984 | 3.572 | 3.8586 | 2.1382 | 0.73724 | 0.27047 | 0.40975 | 0.93404 | 0.081915 | -0.18839
2020-03-04 03:45 | 3.0231 | 2.04 | 1.0077 | -0.25382 | 0.51622 | -0.9993 | -0.48325 | 0.39326 | 0.22943 | 0.057358
2020-03-04 04:00 | 0.36046 | 1.5238 | 2.7199 | 2.2528 | 0.86827 | -0.62269 | 0.63076 | 0.3359 | 0.15559 | 0.45869
2020-03-04 04:15 | 2.7199 | 3.3343 | 2.6625 | 1.1223 | 1.0649 | 0.87651 | 0.57341 | 1.2861 | -0.13927 | 0.49149
2020-03-04 04:30 | 2.7034 | 2.7199 | 3.4489 | 3.8667 | 2.0726 | 1.5974 | 2.1545 | 2.8346 | 2.2529 | 1.4255
2020-03-04 04:45 | 1.7286 | 2.7525 | 3.1785 | 3.2359 | 0.57341 | 1.9168 | 2.5232 | 0.72916 | 2.3185 | 0.77021
2020-03-04 05:00 | 0.63901 | 2.9738 | 3.6948 | 3.064 | 1.8926 | 0.95035 | 2.2366 | 0.93404 | 0.95035 | 1.0733
2020-03-04 05:15 | 0.090158 | 0.67181 | 2.04 | 2.1957 | 0.52446 | 1.0077 | 0.20487 | -0.18015 | -0.36046 | -0.74548
2020-03-04 05:30 | -0.1063 | 2.679 | 3.2689 | 2.5232 | 1.7534 | 2.6544 | 0.79476 | 1.2535 | -0.57341 | -0.81108
2020-03-04 05:45 | 1.6222 | 3.572 | 2.3022 | 2.1465 | 2.933 | 3.8258 | 1.5566 | -0.073673 | -0.85195 | -1.4173
2020-03-04 06:00 | 3.6785 | 3.228 | 4.4157 | 1.2863 | 2.8183 | 2.0809 | 0.81108 | -0.57341 | 0 | -0.66356
2020-03-04 06:15 | 3.9488 | 4.5386 | 3.4736 | 2.8018 | 2.7362 | 2.4741 | 0.63901 | 0.20487 | -0.24575 | 0.63076
2020-03-04 06:30 | 1.7206 | 2.4988 | 0.51622 | 0.86844 | 1.0323 | -0.34398 | -1.6383 | -1.0075 | -1.6383 | -1.4582
2020-03-04 06:45 | 0.72916 | 2.9165 | 2.679 | 2.1382 | 1.876 | 1.3926 | 0.0328 | -1.2615 | -0.45869 | -0.77828
2020-03-04 07:00 | 1.1552 | 0.89299 | 0.21295 | 0.87651 | 0.70461 | 0.62286 | 0.47518 | -1.7858 | -1.2943 | -2.0724
2020-03-04 07:15 | 3.4653 | 5.0137 | 8.9049 | 3.916 | 2.3597 | 0.44272 | -1.3185 | -4.9395 | -4.5708 | -3.3585
2020-03-04 07:30 | 0.72109 | 4.3911 | 4.088 | 1.7286 | 0.19663 | -2.0317 | 0.25399 | -1.3926 | -1.5564 | -0.90931
2020-03-04 07:45 | 2.1061 | 3.0233 | -0.69619 | 1.0324 | -0.1063 | -0.09806 | 1.7451 | 2.8511 | 1.2126 | -0.66356
2020-03-04 08:00 | 2.0317 | 1.3191 | 0.66373 | 2.2121 | 0.15576 | -1.4171 | -2.2282 | -1.9742 | -1.6711 | -2.4657
2020-03-04 08:15 | -0.089988 | 1.4175 | 1.7041 | 2.04 | 1.2863 | 1.9581 | -0.29486 | -1.2615 | -2.2692 | -2.1793
2020-03-04 08:30 | 4.3504 | 3.3918 | 2.0893 | 0.45886 | -0.24575 | -1.7532 | -0.95035 | -3.449 | -2.0809 | -3.5801
2020-03-04 08:45 | 3.8914 | 2.0153 | 2.6625 | 0.91755 | 0.22119 | -1.8104 | -0.90107 | -1.8432 | -3.1212 | -3.498
2020-03-04 09:00 | 4.0635 | 2.5643 | 2.6872 | 0.36046 | 1.5729 | 0.12296 | -0.25382 | -1.1468 | -0.71268 | -2.8672
2020-03-04 09:15 | 4.1945 | 1.2863 | -0.11455 | 0.52446 | 0.27047 | 0.20487 | -0.016315 | -2.3264 | -3.9321 | -1.8021
2020-03-04 09:30 | 0.84405 | -0.49939 | 2.8923 | 2.7284 | -0.57307 | -1.2286 | -0.67147 | -1.9332 | -3.1784 | -0.43413
2020-03-04 09:45 | 0.62286 | 1.2129 | 2.5729 | 1.8435 | 2.7118 | -3.1456 | -3.8583 | -4.5055 | -3.9812 | -4.2515
2020-03-04 10:00 | 0.58199 | -0.48308 | -1.9167 | 0.99981 | 0.63918 | -2.0561 | -0.31942 | -0.36029 | 0.081915 | -2.2936
2020-03-04 10:15 | 0.0084125 | 1.4011 | -0.22102 | -0.76987 | -1.4908 | -0.64691 | -1.3515 | -1.4908 | -0.46693 | -1.9989
2020-03-04 10:30 | -0.36029 | -0.081745 | -0.99105 | -1.843 | -1.1549 | -1.9332 | -2.4494 | -1.3845 | 0.081915 | -4.1205
2020-03-04 10:45 | -1.6302 | -1.7776 | -1.9168 | -2.0317 | -4.7761 | -4.9154 | -4.2764 | -4.2764 | -5.9147 | -5.1938
2020-03-04 11:00 | -0.51622 | -4.3911 | -2.384 | -1.8435 | -4.2438 | -1.3766 | -6.3001 | -8.348 | -8.9705 | -6.7421
2020-03-04 11:15 | 0.73724 | 0.46693 | 3.3425 | 0.69653 | 2.0728 | 4.2766 | 0.68829 | -2.3676 | -0.21329 | -2.4004
2020-03-04 11:30 | 3.4494 | 2.5972 | 1.1307 | 3.916 | 1.1879 | 2.2038 | -0.22926 | 0.56533 | 0.70461 | 0.39326
2020-03-04 11:45 | 6.9964 | 6.6688 | 5.1368 | 3.5229 | 2.1547 | 1.8761 | 1.3927 | 2.1545 | 2.4248 | 2.6706
2020-03-04 12:00 | 5.6281 | 3.7358 | 4.2766 | 3.8833 | 2.2529 | 1.5401 | 1.8023 | 1.8925 | 0.77828 | -0.63076
2020-03-04 12:15 | -1.1715 | -1.8432 | -1.7776 | 0 | 0.24575 | -1.8516 | -0.74565 | -1.3027 | -1.8844 | -3.4243
2020-03-04 12:30 | -7.1275 | -6.1936 | -2.6216 | -3.8996 | -4.6451 | -6.1608 | -4.7109 | -6.3657 | -5.4562 | -4.7926
2020-03-04 12:45 | -6.7344 | -6.0298 | -8.5118 | -5.5872 | -7.2913 | -10.6502 | -10.8796 | -11.5184 | -11.289 | -12.4604
2020-03-04 13:00 | -1.7288 | 1.4908 | 4.8333 | -0.041553 | -7.1112 | -1.3683 | 0.82722 | 2.171 | 1.8021 | -1.4995
2020-03-04 13:15 | 2.8347 | 4.0472 | 4.0719 | 2.458 | -2.7609 | -2.6462 | -2.7446 | 0.46693 | 0.39326 | -1.786
2020-03-04 13:30 | -0.36029 | -1.5564 | 1.9909 | 6.5621 | 6.472 | 2.9737 | -0.60604 | 2.3431 | 3.2934 | 4.9235
2020-03-04 13:45 | 1.2948 | -2.4494 | -4.2026 | -1.499 | -2.2117 | 0.082085 | -1.2287 | -1.9332 | -0.61411 | 1.0242
2020-03-04 14:00 | -4.1208 | -3.7767 | -3.6865 | -3.8995 | -2.2117 | -2.736 | -1.6383 | -2.2938 | -2.9247 | -4.7105
2020-03-04 14:15 | -5.5218 | -8.5856 | -8.1022 | -4.3418 | -3.6946 | -2.7362 | -2.4003 | -1.1715 | -3.3096 | -2.7442
2020-03-04 14:30 | -5.5872 | -6.7095 | -5.5707 | -5.759 | -4.2106 | -3.5716 | -1.9332 | -2.0479 | -1.1387 | 2.4003
2020-03-04 14:45 | -5.4071 | -6.341 | -5.1857 | -2.1217 | 0.1312 | 0.81108 | -1.1715 | -0.97474 | -1.6709 | -2.3592
2020-03-04 15:00 | 4.3422 | 0.72916 | 0.0328 | 1.7288 | 4.8009 | 7.3076 | 4.9154 | -2.7114 | -0.70444 | 17.4739
2020-03-04 15:15 | 0.93404 | 2.4415 | 4.3585 | 6.6688 | -2.0068 | -2.8756 | 0.20453 | 7.2826 | 7.9135 | 9.8059
2020-03-04 15:30 | 1.5978 | 0.69653 | -2.0151 | -2.5887 | -3.8995 | -2.0398 | 0.17207 | 2.7691 | 4.6697 | 4.0224
2020-03-04 15:45 | -3.3506 | -4.178 | -5.7018 | -5.1201 | -4.3336 | -4.4155 | -0.57341 | 1.1305 | -0.016315 | -1.8842
2020-03-04 16:00 | -5.6035 | -7.5698 | -5.4399 | -8.045 | -6.1771 | -4.555 | 0.98298 | -2.9817 | 1.3931 | 2.8756
2020-03-04 16:15 | 1.7698 | -2.8179 | -4.9728 | -4.9975 | -3.5227 | -3.5716 | -0.58972 | -0.073673 | 2.0482 | 2.171
2020-03-04 16:30 | -4.2601 | -5.9477 | -7.7905 | -2.5474 | -2.8507 | -1.1877 | 1.4748 | -0.44221 | 0.63076 | -6.9882
2020-03-04 16:45 | -6.0212 | -6.4308 | -8.4623 | -1.6953 | 2.7607 | 2.6951 | 7.9875 | 9.0436 | 12.361 | 14.2455
2020-03-04 17:00 | -4.1861 | -5.5541 | -3.629 | -3.8584 | -5.12 | 0.79476 | 7.1929 | 10.617 | 10.199 | 11.0673
2020-03-04 17:15 | -2.0809 | -2.6543 | -1.0486 | -1.4992 | 2.4904 | 2.5478 | 7.4795 | 3.7602 | 3.3917 | 3.0724
2020-03-04 17:30 | -0.14769 | -0.14769 | 0.19663 | 0.29503 | -0.49149 | 0.82756 | -0.49149 | 1.6057 | 1.3926 | 3.5799
2020-03-04 17:45 | -2.4332 | -4.7925 | -0.84371 | -0.85195 | -1.327 | 0.03297 | 0 | -1.786 | -3.4901 | -3.3427
2020-03-04 18:00 | -7.5286 | -8.0038 | -6.9798 | -5.2675 | -2.8342 | -4.3255 | -7.2257 | -5.8086 | -7.2748 | -8.8068
2020-03-04 18:15 | -3.2934 | -4.1454 | -6.3902 | -2.7935 | -1.3926 | 2.2447 | 1.8921 | -1.8026 | 0.11438 | -1.7451
2020-03-04 18:30 | 3.0147 | 4.981 | 7.0456 | 7.2339 | 3.793 | -0.10664 | 2.6539 | 4.8902 | 2.5967 | 6.218
2020-03-04 18:45 | 3.0145 | -0.77862 | 1.5566 | 1.5727 | 1.4743 | 0.09806 | 1.2282 | 5.2093 | 11.5497 | 4.3989
2020-03-04 19:00 | 3.4248 | 4.7274 | 6.0135 | 6.7097 | 3.9488 | 6.3245 | 5.4397 | 7.6023 | 3.2193 | -0.78652
2020-03-04 19:15 | 0.76196 | 1.9828 | 0.81949 | 3.1378 | 2.294 | 3.6293 | 3.4983 | 4.1373 | 3.3427 | 5.3008
2020-03-04 19:30 | -4.1371 | -3.2031 | -2.9328 | -3.8995 | -2.384 | 0.81108 | 1.7039 | 1.4583 | -2.0888 | 0.51622
2020-03-04 19:45 | -7.8891 | -8.0038 | -8.4872 | -9.0278 | -8.4872 | -5.6772 | -3.2031 | -2.9081 | -0.57341 | -0.94211
2020-03-04 20:00 | -0.20487 | -3.8504 | -5.0793 | -0.17207 | -2.0565 | -1.7449 | -1.8104 | -3.3424 | -4.8498 | -1.9909
2020-03-04 20:15 | 0.22943 | 1.8351 | 1.8925 | 1.2699 | -0.94211 | 0.32766 | 1.8351 | 1.9333 | 0.36046 | 1.1551
2020-03-04 20:30 | 3.7849 | 4.2682 | 5.9803 | 8.3723 | 5.9475 | 4.8498 | 3.6292 | 5.7509 | 6.2917 | 4.2682
2020-03-04 20:45 | 2.4004 | 6.005 | 6.5292 | 4.0138 | 5.3739 | 4.1531 | -2.4248 | 1.8435 | 6.8742 | 8.0701
2020-03-04 21:00 | -0.34381 | 0.99139 | -0.30276 | 3.2443 | 0.63076 | 1.6302 | 0.99122 | 3.4655 | 2.1301 | -0.66356
2020-03-04 21:15 | -6.0212 | -4.6041 | -1.3027 | 0.35222 | 0.42606 | 0.54061 | -0.68829 | -2.7609 | -2.1957 | -0.95876
2020-03-04 21:30 | -8.6102 | -10.396 | -9.8472 | -10.0027 | -5.8656 | -2.5888 | 0.45869 | -1.6385 | -1.5566 | -1.1307
2020-03-04 21:45 | -7.5042 | -7.627 | -5.7019 | -3.9979 | -3.0638 | -3.0966 | -2.9165 | -3.3178 | 0.057358 | 0.83564
2020-03-04 22:00 | 11.166 | 14.7212 | 16.3269 | 8.7 | 8.0935 | 6.9631 | 11.1008 | 8.0205 | 12.9931 | 15.8845
2020-03-04 22:15 | 7.0043 | 10.8465 | 5.0956 | 2.8346 | 2.0153 | 6.5702 | 5.202 | 8.3806 | 8.6591 | 7.3732
2020-03-04 22:30 | 2.2612 | -0.53253 | -0.0084125 | 4.4729 | 5.5218 | 9.0282 | 12.821 | 13.9103 | 10.9201 | 5.8574
2020-03-04 22:45 | -3.7111 | -2.7855 | -2.261 | 0.96684 | 4.6532 | 4.3911 | 5.194 | 3.924 | 3.3668 | 1.8021
2020-03-04 23:00 | -9.2246 | -10.9203 | -10.8058 | -8.0694 | -4.6449 | -6.6765 | -4.0387 | -2.2119 | -2.2612 | -0.94211
2020-03-04 23:15 | -10.8959 | -11.412 | -11.6658 | -8.8231 | -8.8968 | -8.8231 | -7.4878 | -5.9722 | -7.5614 | -8.9458
2020-03-04 23:30 | -3.998 | -7.537 | -7.6518 | -6.6523 | -5.4153 | -4.9073 | -4.5467 | -5.0137 | -5.1857 | -4.3994
2020-03-04 23:45 | 0.38502 | -0.11472 | -1.7777 | -3.2198 | -3.7277 | -3.6458 | -3.4655 | -3.3999 | -3.7686 | -2.2531
2020-03-05 | 5.3903 | 8.8474 | 8.8637 | 7.807 | 6.7993 | 2.7932 | 5.9144 | 3.8255 | 3.7027 | 2.9244
2020-03-05 00:15 | 7.4471 | 5.0137 | 7.0863 | 6.3653 | 8.0692 | 6.947 | 7.1845 | 8.061 | 9.208 | 8.823
2020-03-05 00:30 | 4.4815 | 2.5234 | 4.0961 | 3.6781 | 3.6044 | 2.5394 | 4.6202 | 3.8993 | 3.2357 | 2.6706
2020-03-05 00:45 | -1.4501 | -1.2533 | -0.39309 | -0.48325 | -0.17207 | 0.81898 | 0.65498 | -4.6288 | -4.1945 | -2.9165
2020-03-05 01:00 | -4.9647 | -5.0712 | -4.2682 | -4.6613 | -3.7355 | -4.0387 | -2.7118 | -7.078 | -5.6442 | -6.7584
2020-03-05 01:15 | -2.6053 | -2.9493 | -2.6788 | -1.6795 | -0.63901 | -1.8679 | -4.1373 | -3.3178 | -4.4892 | -5.202
2020-03-05 01:30 | 0.19663 | 0.12279 | 0.089988 | 1.0075 | 2.3182 | 2.736 | 0.98298 | -0.3687 | 1.6793 | -1.2371
2020-03-05 01:45 | 6.472 | 5.8249 | 7.6926 | 6.9879 | 6.783 | 3.2112 | 0.69619 | 1.1223 | 3.3096 | 2.7607
2020-03-05 02:00 | 8.3236 | 7.0701 | 4.8991 | 3.8995 | 2.8672 | 3.3259 | 4.8005 | 2.6543 | 2.5232 | 2.777
2020-03-05 02:15 | 0.62286 | 1.3275 | 2.3596 | 1.6878 | 1.9088 | 3.7355 | 4.0058 | 3.8747 | 2.7362 | -0.057358
2020-03-05 02:30 | -3.8996 | -2.9984 | -3.1377 | -0.14735 | -2.1872 | -0.71268 | -2.5641 | -0.57341 | -0.77004 | -1.2943
2020-03-05 02:45 | -2.6297 | -2.3759 | -1.8761 | -3.9405 | -3.3015 | -3.8504 | -1.8925 | 0 | 3.9816 | 3.1542
2020-03-05 03:00 | -0.93404 | -0.45886 | -6.9145 | -6.5623 | -7.75 | -8.1599 | -7.0947 | -10.3059 | -10.9203 | -4.3418
2020-03-05 03:15 | 2.5146 | 6.4548 | 8.1914 | 7.7078 | 0.74429 | 0.40839 | 2.3991 | -1.5742 | -6.1455 | -4.9084
2020-03-05 03:30 | -2.8799 | -2.6504 | 13.1436 | 26.7174 | 46.7887 | 51.8269 | 65.5663 | 67.0909 | 71.852 | 77.3495
2020-03-05 03:45 | -0.36199 | -6.2441 | 17.587 | 31.2842 | 47.783 | 55.9261 | 57.3437 | 60.514 | 60.8015 | 62.3089
2020-03-05 04:00 | -4.2194 | -1.7207 | 0.3761 | 7.2901 | 15.1629 | 18.9561 | 21.5203 | 27.591 | 30.0076 | 24.0764
2020-03-05 04:15 | 0.40116 | -3.9326 | -2.4336 | -6.1366 | 2.7932 | 9.6091 | 13.1971 | 19.4397 | 17.8748 | 17.3016
2020-03-05 04:30 | 0.73724 | -1.1144 | -1.606 | -1.3033 | -1.4837 | 2.6778 | 3.759 | 7.4292 | 10.6653 | 8.6581
2020-03-05 04:45 | 2.6458 | 2.7602 | -1.3687 | -3.6546 | -6.3664 | -7.6852 | -3.9007 | -2.1233 | 1.94 | 6.0281
2020-03-05 05:00 | 3.7686 | 3.4161 | 8.8551 | 10.1412 | 8.6913 | 7.3231 | 4.9721 | 6.4713 | 10.3459 | 13.2211
2020-03-05 05:15 | 3.4408 | 3.408 | 7.299 | 8.8065 | 11.1741 | 8.5199 | 4.612 | 0.61411 | 0.51571 | 3.8253
2020-03-05 05:30 | 4.2026 | 6.4964 | 9.7651 | 8.5609 | 6.2424 | 6.3078 | 3.6618 | 6.652 | 6.4553 | 6.9223
2020-03-05 05:45 | 2.515 | 4.0552 | 5.4723 | 7.111 | 7.84 | 7.4962 | 0.97508 | -0.59796 | 0.69619 | 0.28696
2020-03-05 06:00 | -0.081575 | 1.3522 | 0.3936 | 2.4334 | 3.7683 | 1.8104 | -0.71251 | 1.4829 | 1.2126 | 0.84388
2020-03-05 06:15 | -2.7114 | -1.1796 | -0.24541 | -0.26189 | 0.80284 | -2.4575 | -2.4903 | -3.3424 | -3.0312 | -1.663
2020-03-05 06:30 | -1.2535 | -0.22119 | -1.4173 | -2.605 | -3.1538 | -1.3926 | -0.89299 | -1.7123 | -2.0726 | -0.89299
2020-03-05 06:45 | 3.5392 | 2.2447 | -1.1551 | 2.4085 | 1.0323 | 0.57341 | -0.13927 | 1.6302 | 1.7776 | 2.8835
2020-03-05 07:00 | 6.4476 | 6.9144 | 3.1049 | 3.3506 | 3.7602 | 3.67 | 3.4817 | 4.0387 | 1.7941 | 2.6462
2020-03-05 07:15 | 7.5942 | 6.9798 | 4.137 | 3.0228 | 4.9889 | 7.1106 | 8.1512 | 6.0212 | 5.3331 | 3.3506
2020-03-05 07:30 | 4.473 | 4.08 | -0.76179 | 0.49956 | 2.7114 | 1.0812 | 2.9246 | 2.5232 | 0.71285 | 2.5969
2020-03-05 07:45 | -2.8756 | 0.42606 | -0.32749 | 2.2612 | 0.72916 | -1.278 | -1.8679 | -1.9253 | -2.769 | -4.7186
2020-03-05 08:00 | -5.3087 | -7.3813 | -3.8339 | -4.4729 | -5.5953 | -5.4806 | -5.2101 | -6.1196 | -6.8158 | -5.3903
2020-03-05 08:15 | -3.0477 | -2.5152 | -1.5894 | -3.6783 | -3.0393 | -3.4817 | -3.7274 | -4.4811 | -3.2441 | -3.4408
2020-03-05 08:30 | 2.3268 | 2.8754 | 1.2943 | 3.0721 | 0.95842 | -0.80284 | 0.56516 | -0.13927 | 1.2287 | 3.2361
2020-03-05 08:45 | 3.097 | 6.0871 | 3.5639 | 3.7277 | 6.0952 | 4.8826 | 2.7935 | 1.9086 | 1.4908 | 0.90107
2020-03-05 09:00 | 5.9314 | 4.9482 | 3.0968 | 4.3418 | 3.9567 | 2.4904 | 2.0565 | 0.0656 | 2.6462 | 1.0077
2020-03-05 09:15 | 0.76213 | -2.0395 | -1.4415 | -2.5639 | 0.024728 | -1.2287 | -0.18015 | -0.95018 | -0.25399 | -1.3845
2020-03-05 09:30 | -3.8995 | -2.8507 | -2.5311 | -3.0882 | -1.327 | -0.11438 | 0.21312 | -0.60621 | -1.4992 | -1.9661
2020-03-05 09:45 | -3.7767 | -5.4315 | -4.6449 | -2.0889 | -3.6865 | -2.8754 | -1.5564 | -1.4171 | -1.1468 | -1.1879
2020-03-05 10:00 | -5.9556 | -3.3913 | -2.4247 | -4.2843 | -2.3264 | -2.7114 | -1.114 | -0.38485 | 5.94 | 22.3578
2020-03-05 10:15 | 4.6777 | 4.9807 | 3.5308 | 4.9479 | 3.0309 | 2.0232 | -1.7781 | -2.0075 | 2.4571 | 8.6504
2020-03-05 10:30 | 4.4895 | 2.7609 | 2.7037 | 0.34415 | 2.2936 | 2.769 | 3.2361 | -0.13086 | -1.2535 | -0.0328
2020-03-05 10:45 | 5.2761 | 3.7686 | 2.6053 | 4.9975 | 3.1461 | 4.3666 | 5.8084 | 4.2601 | 3.8586 | 4.6285
2020-03-05 11:00 | -1.2943 | -2.0889 | -1.876 | 0.45045 | -0.52429 | -2.302 | -2.261 | -2.5806 | -1.3926 | 15.844
2020-03-05 11:15 | -1.1879 | -2.0154 | -1.0077 | -1.5157 | -0.72109 | -1.0898 | -1.9337 | -3.8342 | -3.6293 | -5.3578
2020-03-05 11:30 | -2.6462 | -4.3831 | -4.1373 | -5.4153 | -5.0468 | -5.5546 | -4.6534 | -5.6283 | -4.9728 | -4.0964
2020-03-05 11:45 | -5.1531 | -5.4153 | -4.5962 | -6.4555 | -5.4559 | -1.9253 | -4.3666 | -7.5455 | -7.4714 | -11.3302
2020-03-05 12:00 | -0.073673 | -0.55709 | -2.6299 | -4.2273 | -5.3659 | -5.2676 | -6.3164 | -7.5286 | -7.291 | -4.6532
2020-03-05 12:15 | 2.0728 | 2.2692 | 4.0224 | 4.0468 | 1.3515 | -1.0898 | -4.7844 | -5.0956 | -2.5069 | -1.663
2020-03-05 12:30 | 4.2766 | 3.2771 | 3.6293 | 2.4332 | -0.34398 | -1.8349 | -1.4171 | -3.1785 | -2.7199 | -2.261
2020-03-05 12:45 | 1.663 | 2.0072 | 0.85212 | -0.53236 | -0.81898 | -2.3264 | -1.114 | -2.5887 | -0.42589 | -2.1544
2020-03-05 13:00 | -1.5238 | 0.10647 | -0.10647 | -1.5236 | -1.8758 | -1.7448 | -1.9742 | -2.2856 | 2.0726 | -1.2207
2020-03-05 13:15 | -3.9817 | -3.1133 | -1.3927 | 0.76179 | -0.20487 | -3.1785 | -3.0801 | -3.7274 | -4.3336 | -2.6543
2020-03-05 13:37 | -2.4004 | -3.359 | -1.7449 | -1.1468 | -1.6465 | -3.4899 | -4.8335 | -5.8982 | -5.5541 | -4.6529
2020-03-05 13:52 | -2.3184 | -3.3915 | -1.6711 | -1.4664 | -3.285 | -5.0628 | -5.5543 | -5.6116 | -3.9649 | -4.8005
2020-03-05 14:07 | -1.827 | 0.28662 | -0.27855 | -1.5318 | -2.605 | -4.4564 | -3.7192 | -3.4569 | -1.7448 | -3.3996
2020-03-05 14:22 | 0.31152 | 2.0072 | 1.2863 | -0.90107 | -0.74531 | -2.4903 | -3.08 | -3.1947 | -2.1216 | -3.0801
2020-03-05 14:37 | -2.0398 | -2.0561 | -2.261 | -3.7272 | -4.5381 | -4.6611 | -5.4148 | -4.8988 | -3.9403 | -4.0714
2020-03-05 14:52 | 0.29503 | -0.80284 | -1.1223 | -2.4575 | -1.1796 | -1.9251 | -1.6383 | -0.48325 | -1.8758 | -1.7858
2020-03-05 15:07 | -4.1128 | -0.16417 | 0.17207 | -5.4071 | -6.6442 | -3.0398 | 1.8753 | 6.6265 | -1.5325 | 1.2535
2020-03-05 15:22 | -16.3767 | -19.6613 | -21.5456 | -23.6755 | -25.0191 | -22.9957 | -1.9091 | -3.8917 | -20.9476 | -16.0736
2020-03-05 15:37 | -9.3801 | -11.9931 | -10.6167 | -10.7316 | -12.5749 | -12.4851 | -10.0108 | -8.0363 | -11.1004 | -8.0862
2020-03-05 15:52 | -1.0156 | -4.702 | -9.5846 | -5.5213 | -4.9724 | -7.0045 | -1.0323 | 2.1793 | -0.77004 | -1.5074
2020-03-05 16:07 | -2.4494 | -6.6928 | -6.9138 | -8.8066 | -6.7012 | -3.7521 | 0.32766 | -2.6543 | -3.8339 | -2.5888
2020-03-05 16:22 | 2.9575 | -0.34398 | -1.5073 | -1.4336 | 1.3436 | -2.8179 | 0.63918 | -2.4983 | -0.67164 | -0.3359
2020-03-05 16:37 | 0.55726 | -3.2522 | -4.0796 | -3.8011 | -1.9086 | -0.29486 | -1.4666 | -1.7123 | -0.0656 | -0.38502
2020-03-05 16:52 | -2.5641 | -3.4899 | -1.1879 | -2.8016 | -4.0305 | -3.1047 | -2.3263 | -1.9167 | -2.9409 | -2.9244
2020-03-05 17:07 | -2.1791 | -4.5629 | -3.7192 | -4.5957 | -0.76987 | -0.45045 | -0.50764 | -1.1058 | -1.2535 | -1.5238
2020-03-05 17:22 | -3.3505 | -4.4809 | -0.9993 | -0.32749 | -1.6383 | -4.0468 | -4.0633 | -2.351 | -2.2936 | -1.7776
2020-03-05 17:37 | 1.2373 | 2.974 | 1.7206 | 0.25416 | -0.49956 | 0.51622 | 0.41799 | -0.49956 | -0.49956 | -0.0080725
2020-03-05 17:52 | 2.7118 | 1.0898 | 1.0077 | 3.0801 | 4.5385 | 0.12313 | 2.7363 | -0.73707 | 0.76196 | -1.1877
2020-03-05 18:07 | -1.7858 | 0.22943 | -2.4248 | -0.88475 | 1.2863 | 1.6139 | -3.195 | -4.9563 | -4.3418 | -5.3494
2020-03-05 18:22 | -1.1879 | 1.1387 | 0.57341 | 0.057188 | 2.7362 | 0.59813 | 0.93353 | -1.1061 | 3.2687 | -2.3592
2020-03-05 18:37 | 1.6469 | 2.1301 | 3.4161 | 0.081745 | -0.80284 | -3.6865 | -1.6383 | -1.499 | 0.024728 | 2.0809
2020-03-05 18:52 | 1.8353 | 2.0317 | 1.6467 | 0.60621 | 0.32783 | 0.97508 | 2.4904 | 1.9335 | 0.52446 | 0.31959
2020-03-05 19:07 | 0.49149 | 0.0656 | -0.98298 | 0.0328 | 0.29486 | -0.29486 | 1.6467 | 1.8351 | 1.0242 | 0.68829
2020-03-05 19:22 | -0.71268 | 0.24575 | 1.9824 | -0.4343 | 0.88475 | 4.2601 | 3.2771 | 2.3022 | 2.4743 | 1.565
2020-03-05 19:37 | 2.6625 | 3.6537 | 1.3598 | 0.089988 | 2.3268 | 0.95876 | 2.8347 | 4.2192 | 2.466 | 0.74565
2020-03-05 19:52 | 2.8183 | 0.36046 | 2.5313 | 1.9414 | 1.9496 | 0.49149 | 0.98298 | 2.8098 | 3.2031 | 3.9979
2020-03-05 20:07 | 0.14769 | 1.5238 | -1.9253 | -1.8679 | -1.786 | -1.3927 | 0.057358 | 1.6302 | 3.0801 | 3.285
2020-03-05 20:22 | -1.0075 | 0.0328 | -0.43413 | -2.1791 | -0.85195 | -2.1382 | -1.0077 | -0.48342 | -0.60621 | -0.76196
2020-03-05 20:37 | -0.32766 | 0.56533 | 0.82756 | 0.34415 | -0.85195 | -0.85195 | -1.4008 | -0.99122 | -0.28679 | -0.17207
2020-03-05 20:52 | 0.082085 | 0.80301 | 1.9253 | 1.7286 | -1.1879 | -1.2287 | -0.55709 | -1.663 | -0.85212 | 1.9088
2020-03-05 21:07 | 1.4255 | 2.5887 | 2.3184 | 1.6958 | 0.71268 | 0.91738 | 0.32766 | -1.5238 | 0.34398 | -1.0979
2020-03-05 21:22 | 3.916 | 3.5227 | 5.2348 | 6.2669 | 4.0958 | 0.31942 | -1.6057 | -1.0075 | -2.9081 | 2.261
2020-03-05 21:37 | 2.9244 | 2.7523 | 2.736 | 5.0216 | 4.4645 | 1.5073 | 0.45869 | -1.3108 | 0 | 0.32766
2020-03-05 21:52 | 0.016315 | 1.2943 | 1.9496 | 2.0807 | 3.924 | 0.81898 | 2.4575 | 1.7448 | -0.25399 | -0.25399
2020-03-05 22:07 | 1.9172 | 5.5544 | 4.0224 | 2.8346 | 0.73724 | -0.55726 | -0.12296 | -0.3687 | -1.4173 | -0.3687
2020-03-05 22:22 | 4.7516 | 4.1454 | 4.0552 | 2.5887 | 0.11472 | 0.15576 | -0.76179 | 0.22943 | -0.15559 | -0.59796
2020-03-05 22:37 | 1.3764 | 0.99139 | 0.90141 | 2.2038 | 0.39343 | 1.2863 | 0.57358 | -0.32766 | -0.18839 | 0.49973
2020-03-05 22:52 | 0.58989 | 2.4085 | 2.2529 | 1.2535 | 0.63076 | 2.1054 | 0.39326 | 0.86844 | -0.63076 | -0.32766
2020-03-05 23:07 | 0.79476 | 3.4243 | 1.5646 | 1.0895 | 0.87651 | 2.1137 | 0.58165 | 0.60621 | -0.3359 | 0.10647
2020-03-05 23:22 | 0.71285 | 1.7941 | 2.7607 | 0.99122 | 1.245 | 1.3926 | -0.22943 | -0.53253 | 0.22119 | -0.27855
2020-03-05 23:37 | 1.9416 | 3.8505 | 2.5888 | 1.1142 | 0.29503 | -0.49956 | -0.31942 | -1.1223 | -1.1796 | -0.32766
2020-03-05 23:52 | 2.4987 | 2.9986 | 1.9663 | 0.082085 | 3.2361 | 0.082085 | 0.32783 | -0.34398 | 0.0656 | -0.36046
2020-03-06 00:07 | 1.1715 | 1.8435 | 2.1219 | 1.491 | 1.786 | 1.0979 | 0.45886 | 0.19663 | -0.21295 | -1.3599
2020-03-06 00:22 | 1.3027 | 0.081915 | 0.0328 | 1.0977 | 1.5729 | 0.63901 | 0.19663 | 0.25399 | 0 | -0.3359
2020-03-06 00:37 | 2.4904 | 3.8586 | 4.4239 | 4.1617 | 2.9246 | 2.2856 | 0.88475 | 0.99947 | 1.663 | 0.11472
2020-03-06 00:52 | 3.6865 | 3.3506 | 4.2519 | 3.3506 | 2.7935 | 1.5894 | 1.3599 | 1.9253 | -0.59796 | -1.1387
2020-03-06 01:07 | 3.7684 | 3.5227 | 2.3676 | 5.6691 | 4.3994 | 2.7855 | 1.2863 | 0.67181 | -0.22119 | -0.98315
2020-03-06 01:22 | 3.1377 | 3.1622 | 2.8263 | 3.408 | 2.4168 | 0.11472 | -0.24575 | -1.8104 | -1.1796 | -1.1796
2020-03-06 01:37 | 0.72916 | 2.2447 | 3.7602 | 2.7279 | 0.040873 | 0.43413 | -0.55709 | -1.4664 | -1.1879 | -0.057358
2020-03-06 01:52 | 3.023 | 2.0726 | 4.2434 | 3.8995 | 1.6383 | -0.15576 | 1.1223 | 0.76179 | 0.016315 | -0.11472
2020-03-06 02:07 | 2.6462 | 3.1377 | 5.5134 | 4.6614 | 0.19663 | 1.0323 | 0 | -0.13927 | -0.17207 | -0.49973
2020-03-06 02:22 | 1.278 | 2.0072 | 3.793 | 3.3424 | 2.5478 | 1.6222 | 0 | 0.74548 | -0.35222 | -0.27855
2020-03-06 02:37 | 2.7281 | 4.2847 | 4.301 | 3.9568 | 3.4489 | 1.6057 | 1.7286 | 0.47518 | 1.491 | 1.8923
2020-03-06 02:52 | 3.1214 | 3.6457 | 3.7767 | 4.5957 | 4.3171 | 2.5394 | 1.3352 | -1.8023 | 0.48325 | 0.97491
2020-03-06 03:07 | 0.63901 | 4.8745 | 4.6941 | 6.0868 | 4.817 | 7.3157 | 3.0393 | -3.793 | -0.86844 | -2.9984
2020-03-06 03:22 | 3.0393 | 1.1387 | 5.0384 | 2.2038 | -0.31959 | 0.15576 | 2.9738 | 2.5969 | 2.6625 | 1.663
2020-03-06 03:37 | 1.0324 | -0.89265 | 0.97508 | 3.5636 | 1.4255 | 2.1301 | 2.9821 | 3.0393 | 0.94194 | -1.4173
2020-03-06 03:52 | 0.049285 | 1.9663 | 3.482 | 4.2601 | 5.8821 | 4.6941 | 0.95035 | 1.9333 | 0.81108 | 1.278
2020-03-06 04:07 | 0.86036 | 1.5813 | 3.7686 | 2.7855 | 3.5064 | 6.6849 | 3.9323 | 1.663 | -0.24575 | -0.74548
2020-03-06 04:22 | 2.9821 | 0.63093 | 1.4748 | 5.6283 | 3.9979 | 2.2856 | 2.8754 | 1.6711 | 0.49956 | 1.1877
2020-03-06 04:37 | 2.3268 | 2.1219 | 1.827 | 5.1122 | 5.1203 | 2.605 | 1.884 | 2.9984 | 1.4992 | -0.51622
2020-03-06 04:52 | 2.1137 | 4.8497 | 4.2106 | 4.8086 | 6.3325 | 3.8747 | 2.9163 | 2.8344 | 1.9989 | 2.0072
2020-03-06 05:07 | 3.4983 | 2.8263 | 6.0375 | 7.1106 | 5.1935 | 8.0605 | 9.5107 | -1.8842 | -4.9317 | 5.4813
2020-03-06 05:22 | 3.1542 | -1.024 | -0.45886 | -1.5236 | -1.8018 | -1.8511 | -2.4904 | -2.7772 | -3.2117 | -0.06594
2020-03-06 05:37 | -2.9163 | -0.81898 | 0.96701 | -2.5478 | -3.3753 | -0.85195 | -1.8021 | -0.95825 | -3.4404 | -3.2849
2020-03-06 05:52 | -3.1049 | -1.663 | -3.4408 | -3.5881 | -2.6951 | 2.3022 | 3.7684 | 5.4315 | 4.178 | 3.6129
2020-03-06 06:07 | 2.8346 | 4.6535 | 5.1122 | 3.8261 | 4.465 | 6.1606 | 4.2845 | 2.7114 | -0.3359 | -0.84371
2020-03-06 06:22 | 5.4318 | 1.9253 | 1.5729 | 0.48325 | -0.51622 | 2.9246 | 1.114 | 0.84354 | -1.4666 | -1.1307
2020-03-06 06:37 | 0.99947 | -0.29486 | -0.86844 | 1.7039 | 0.90107 | 1.1223 | 0.29486 | -0.98315 | 0.34398 | -0.66373
2020-03-06 06:52 | -0.89299 | 0.74548 | 2.8183 | 6.5376 | 5.3004 | 0.90931 | 0.016315 | -1.786 | -1.3927 | 0
2020-03-06 07:07 | 0.81108 | 1.7941 | 1.5401 | -1.1715 | -0.15576 | -0.2047 | -0.081915 | -0.057188 | 0.4015 | 1.7449
2020-03-06 07:22 | 1.8597 | -0.83547 | 0.29503 | -2.0398 | -0.98298 | -2.4575 | -2.0561 | -0.62252 | -0.66339 | 0.28696
2020-03-06 07:37 | 4.1701 | 2.4743 | -0.22102 | 0.27047 | 1.2371 | 2.8756 | 1.5157 | 1.7614 | 1.9744 | 0.49973
2020-03-06 07:52 | 3.1296 | 1.6958 | 2.5069 | 0.74548 | 0.52429 | 1.1551 | 0.73724 | 0.90931 | 0.71268 | 1.6057
2020-03-06 08:07 | 4.7761 | 3.6783 | 1.4008 | 3.3915 | 1.368 | 1.3599 | 2.5478 | 2.6871 | 2.6953 | 4.1698
2020-03-06 08:22 | -14.9017 | -14.4674 | -12.6567 | -11.1247 | -8.8798 | -12.8371 | -9.0282 | 39.0187 | 3.4416 | 7.826
2020-03-06 08:37 | -0.68829 | 2.8183 | 6.2177 | 6.9879 | 3.3585 | 1.0647 | 5.1929 | 6.6101 | 3.5382 | -4.6293
2020-03-06 08:52 | -4.1452 | -5.7837 | -4.5223 | -4.2029 | -0.79493 | -1.7288 | -2.2941 | -3.0968 | -3.7358 | -3.9816
2020-03-06 09:07 | -0.22102 | -0.89316 | -3.9901 | -5.8908 | -5.9152 | -5.2187 | -4.9729 | -6.0871 | -5.1203 | -5.0466
2020-03-06 09:22 | -1.786 | -5.2597 | -6.8652 | -10.4862 | -9.8552 | -9.8391 | -7.1355 | -8.0038 | -10.9696 | -10.9696
2020-03-06 09:37 | 1.5815 | -0.42589 | -0.20487 | -3.6293 | -4.6044 | -7.144 | -5.0878 | -3.736 | -3.6048 | -4.1291
2020-03-06 09:52 | 6.4227 | 0.95842 | -0.39326 | -3.8751 | -2.5809 | -4.3178 | -5.2927 | -3.8837 | -4.9894 | -4.9401
2020-03-06 10:07 | 3.5881 | 3.8174 | 3.3585 | 4.7839 | 0.89265 | -0.81966 | 0.88441 | 0.36836 | -0.16417 | -0.90141
2020-03-06 10:22 | 2.769 | 3.3752 | 1.884 | 0.74531 | -0.35256 | 0.72882 | -0.54095 | -3.2443 | -3.8014 | -2.1794
2020-03-06 10:37 | 0 | 0.22943 | 0.057358 | 0.72899 | 0.42589 | -2.4168 | -3.0477 | -1.5485 | -4.0389 | -3.6865
2020-03-06 10:52 | 0.77845 | 0.81108 | 1.2943 | 0.36046 | -0.081915 | -1.3845 | -0.74548 | -0.55709 | -1.3845 | -1.1879
2020-03-06 11:07 | -2.8263 | -2.1545 | -1.2615 | -1.5401 | -0.27855 | -0.97491 | -1.9333 | -3.1785 | -3.285 | -2.6134
2020-03-06 11:22 | 3.3345 | 2.5888 | 2.8837 | 2.5887 | 3.5716 | 7.2582 | 2.7851 | -5.5299 | -5.0303 | -2.2203
2020-03-06 11:37 | 1.3352 | 2.6951 | 1.876 | 3.6618 | 1.6381 | -2.0484 | -1.3519 | 1.1468 | 2.5722 | -2.843
2020-03-06 11:52 | 2.5559 | 1.9414 | 1.884 | -0.86002 | -1.9004 | -0.55709 | -2.0237 | -2.0893 | -2.679 | 0.32766
2020-03-06 12:07 | 1.0077 | 2.8511 | 0.95859 | 0.49956 | -0.057528 | -2.2861 | -0.79493 | 1.3843 | -3.3096 | -1.2205
2020-03-06 12:22 | 2.9082 | -0.20487 | 2.9409 | 3.973 | 2.4085 | 2.9328 | 2.7032 | 0.7697 | -7.66 | -3.8342
2020-03-06 12:37 | -4.08 | -2.9823 | -3.2934 | -2.8263 | -0.85212 | -2.4168 | -2.1545 | -2.9738 | -5.0547 | -4.7105
2020-03-06 12:52 | -2.9984 | -2.0565 | -4.2847 | -2.171 | -1.1879 | -0.27855 | 1.6055 | 0.67164 | -1.4992 | -1.9253
2020-03-06 13:07 | -1.9005 | -2.6543 | -2.5722 | -1.5974 | -0.18839 | -1.3599 | -1.1717 | -3.2443 | -1.3275 | -1.6795
2020-03-06 13:22 | 1.2456 | 5.03 | 0.83564 | -1.5564 | -6.4799 | -13.1159 | -2.6299 | -2.8425 | -6.6111 | -0.59006
2020-03-06 13:37 | -5.8483 | -9.4534 | -7.6023 | -17.5391 | -10.0268 | -4.2924 | 0.5655 | -1.2943 | -0.83513 | -0.81074
2020-03-06 13:52 | -1.4087 | -2.7849 | -6.4059 | -4.9886 | -1.5646 | -0.98315 | 0.24575 | 0.72916 | 2.5725 | -0.60604
2020-03-06 14:07 | -4.5713 | -6.3571 | -4.3418 | -4.08 | -3.3753 | -3.3917 | -2.2038 | -0.63901 | -1.1879 | 1.9416
2020-03-06 14:22 | -7.4713 | -4.235 | -8.4871 | -10.4858 | -8.8312 | -7.1438 | -6.6195 | -7.971 | -6.783 | -7.1598
2020-03-06 14:37 | -6.9226 | -13.1567 | -10.4204 | -8.3397 | -6.3251 | -2.2122 | -2.1387 | -6.717 | -7.5606 | -4.6037
2020-03-06 14:52 | -7.4222 | -14.2953 | -13.4351 | -11.5672 | -11.4853 | -13.1236 | -13.6316 | -12.8207 | -9.8961 | -7.6104
2020-03-06 15:07 | -3.9568 | -2.2936 | -3.0556 | -1.4252 | -4.7676 | -4.1614 | -3.1865 | -1.6953 | -1.3185 | 2.0729
2020-03-06 15:22 | 1.0324 | 1.6797 | 2.2124 | 1.6634 | -1.5152 | -4.0466 | -3.6125 | -1.3515 | 0.37712 | -0.53219
2020-03-06 15:37 | 2.7365 | -2.0477 | -0.52395 | -0.081745 | 2.4252 | -0.33573 | 0.4015 | 0.96701 | 0.70495 | 1.4748
2020-03-06 15:52 | -1.7039 | -1.5564 | -1.6711 | 0.76213 | -2.1951 | -2.1544 | -0.90914 | -2.0479 | 0.090158 | 0.18822
2020-03-06 16:07 | -2.3019 | -3.6453 | -2.6129 | -5.3082 | -4.6446 | -2.5641 | -5.1445 | -2.4903 | -1.8021 | -2.5722
2020-03-06 16:22 | -0.89265 | -1.9332 | -2.1954 | -1.6957 | -5.7262 | -3.9403 | -1.4171 | -0.95018 | -0.44221 | -1.2368
2020-03-06 16:37 | -4.2106 | -5.4148 | -4.8823 | -6.5944 | -6.0047 | -5.2429 | -2.2117 | -1.7532 | 0.56533 | -0.49956
2020-03-06 16:52 | -3.9074 | -3.5715 | -3.1456 | -3.7681 | -2.8342 | -4.1861 | -2.8344 | -2.3431 | -1.3108 | -0.60621
2020-03-06 17:07 | -1.2205 | -1.5645 | -4.3334 | -5.2919 | -4.6611 | -1.9088 | -1.7858 | -0.88475 | -1.4992 | -0.0328
2020-03-06 17:22 | 0.34415 | -0.67164 | -1.9823 | -3.8419 | -0.85195 | -1.4173 | -0.12296 | -0.63076 | 0.26223 | 1.5401
2020-03-06 17:37 | -0.22102 | -0.36029 | -3.981 | -3.5962 | -1.2287 | 0.29503 | -1.1468 | -1.3843 | 0.77845 | 0.62269
2020-03-06 17:52 | -0.54044 | -0.081745 | -0.58148 | -1.9496 | -0.67164 | -1.1551 | -1.4171 | -2.0068 | -0.95018 | -0.71268
2020-03-06 18:07 | -0.49956 | -1.9332 | -2.3099 | -4.145 | -2.4575 | -2.0724 | -1.9414 | -4.817 | -3.4817 | -2.0726
2020-03-06 18:22 | 0.31959 | -1.8021 | -1.8021 | -3.9977 | -5.4478 | -3.0558 | -3.1542 | -4.3255 | -2.8754 | -2.8919
2020-03-06 18:37 | -1.8021 | -1.876 | -3.4408 | -5.7756 | -3.5473 | -4.5058 | -2.4908 | -1.9253 | -0.94211 | -1.2533
2020-03-06 18:52 | -5.9228 | -6.2094 | -4.8004 | -0.58131 | 0.53287 | -2.5313 | -3.0149 | -0.3687 | -0.27872 | -0.3687
2020-03-06 19:07 | -2.7442 | -3.0721 | -2.2447 | -4.3175 | -6.5458 | -4.637 | -5.0712 | -4.3255 | -3.5145 | -0.53253
2020-03-06 19:22 | -2.5557 | 4.3915 | 8.717 | 4.981 | 4.1861 | 4.2268 | 1.884 | 2.1951 | 7.9301 | 11.887
2020-03-06 19:37 | 0.67181 | 0.79476 | 2.9084 | 1.8272 | 3.9651 | 4.4074 | 4.2026 | 1.1221 | 2.4575 | 4.1861
2020-03-06 19:52 | -1.0158 | -0.99122 | 0.42589 | -0.27855 | 0.29486 | 1.6465 | 1.3436 | -0.32766 | 0.84371 | 1.4745
2020-03-06 20:07 | -0.45079 | -1.4748 | -2.5069 | -2.9493 | -1.2699 | -1.9909 | -1.3027 | -0.94211 | -0.55709 | 0.15576
2020-03-06 20:22 | -1.8925 | -0.77828 | -1.7286 | -1.5157 | -0.41799 | -1.147 | -1.5074 | -0.72916 | 0.040873 | -0.76196
2020-03-06 20:37 | -3.0886 | -3.7521 | -3.1622 | -2.3759 | -3.7521 | -3.9898 | -3.3753 | -4.7025 | -4.0389 | -4.3583
2020-03-06 20:52 | 0.76196 | 0.49149 | 1.2287 | 0.87651 | -1.9744 | -0.88475 | -0.38502 | 0.63059 | 2.2856 | 8.4709
2020-03-06 21:07 | -0.15559 | 0.62269 | 1.1142 | 1.0977 | 0.24575 | -1.0075 | -2.4248 | -3.5473 | -0.70461 | -2.1301
2020-03-06 21:22 | 2.6871 | 0.3359 | 0.3359 | 1.8925 | -0.22119 | -0.081915 | -2.1545 | -1.5074 | -1.663 | -0.13927
2020-03-06 21:37 | 0.03297 | 0.72933 | 0.60621 | -0.13927 | 0.31152 | 0.63901 | 2.3184 | -0.96684 | -2.7935 | -2.6709
2020-03-06 21:52 | 1.9335 | 1.7941 | 3.6781 | 3.4489 | 3.498 | 4.0633 | 3.5553 | 1.2861 | 0.03246 | -1.6385
2020-03-06 22:07 | 6.0789 | 5.1857 | 4.1043 | 2.6053 | -0.97474 | -0.43413 | 0.49149 | -0.2047 | -2.22 | -3.121
2020-03-06 22:22 | 2.72 | 2.8511 | 3.2441 | 3.4408 | 1.491 | 0.25399 | -1.5646 | -1.884 | -1.6383 | -2.6706
2020-03-06 22:37 | 2.8265 | 0.39326 | 3.4243 | 0.68829 | 0.4343 | -1.3189 | -0.32766 | -1.3843 | -1.5564 | -2.0398
2020-03-06 22:52 | 1.4829 | 3.6374 | 3.2441 | 2.7363 | 1.1551 | 0.18015 | -0.63093 | -4.309 | -2.4904 | -2.5722
2020-03-06 23:07 | 3.5064 | 4.6451 | 2.9738 | 0.45886 | 0.0328 | 0.42606 | 0.84388 | -1.6957 | -1.7858 | -1.4008
2020-03-06 23:22 | 2.9984 | 0 | -0.90931 | -0.57341 | -1.1223 | -1.0075 | -0.45886 | -2.6053 | -1.9581 | -2.0809
2020-03-06 23:37 | -0.62252 | 0.63076 | -2.867 | -5.2591 | 1.0567 | 1.6629 | -4.4239 | -9.1427 | -5.0465 | -3.5225
2020-03-06 23:52 | -0.040873 | 2.294 | 1.6629 | -1.0079 | 0.58989 | 0.20487 | -0.3359 | -1.6467 | -0.18839 | -2.0481
2020-03-07 00:07 | 0.082085 | 0.80284 | 0.63076 | -0.49149 | -0.27855 | -1.2943 | -0.27855 | -1.4664 | 0.58989 | -1.1305
2020-03-07 00:22 | 0.1312 | 1.0323 | 1.6958 | 0.86844 | -0.84371 | -0.84371 | -1.5318 | -0.53236 | -0.45045 | 0.4999
2020-03-07 00:37 | 2.2366 | 1.9335 | 1.1798 | 1.0077 | 1.4255 | 1.0979 | 1.1223 | 2.4168 | 0.83564 | -0.34398
2020-03-07 00:52 | 3.7358 | 3.0721 | 0.85212 | 3.4736 | 2.2447 | 0.19663 | 2.1054 | 1.2207 | 1.4173 | 2.6297
2020-03-07 01:07 | 1.8679 | 0.95859 | 0.164 | 0.25399 | 0.34415 | -0.32766 | 0.20487 | 0.22943 | 0.95035 | 2.2529
2020-03-07 01:22 | -0.2047 | -0.46693 | 0.42606 | 0.58989 | 0.77004 | -0.57341 | -0.35222 | 0.72916 | 0.48342 | 0.27047
2020-03-07 01:37 | 1.2863 | 1.1798 | 1.7532 | 0.25399 | 0.057358 | 1.6302 | 0.057358 | 0.95035 | -1.2287 | -0.33573
2020-03-07 01:52 | 1.2207 | 1.4255 | 2.8346 | 2.3268 | 4.8991 | 4.9235 | 3.8914 | 4.5137 | 0.99122 | 1.2863
2020-03-07 02:07 | 2.8754 | 6.1605 | 4.08 | 5.3417 | 6.8819 | 5.6202 | 4.6127 | 0.7623 | 0.70478 | 1.0077
2020-03-07 02:22 | 4.7842 | 2.5641 | 2.7114 | 8.5855 | 8.3395 | 5.6444 | 4.309 | 1.876 | 2.7363 | -0.57341
2020-03-07 02:37 | 3.2606 | 4.1535 | 6.2096 | 4.6283 | 1.0158 | 1.4583 | 1.2782 | 1.7698 | 3.7193 | 3.6372
2020-03-07 02:52 | -0.53236 | -0.90107 | 0.24575 | 1.7286 | 0.58989 | 0.24575 | -1.1551 | 0.67181 | 2.9 | 1.0814
2020-03-07 03:07 | -0.85195 | 1.0733 | 1.442 | 0.41799 | -2.6786 | -0.48325 | 2.8344 | 0.36836 | 1.1877 | 1.5973
2020-03-07 03:22 | -0.59796 | -0.84371 | -0.40116 | 0.11489 | 2.0973 | -0.32766 | 0.97491 | 0.86827 | 3.539 | 3.8011
2020-03-07 03:37 | -0.057188 | 1.0077 | 3.9898 | 7.1194 | 4.7433 | 2.1137 | 0.60621 | 3.7683 | 2.1626 | 2.9821
2020-03-07 03:52 | 4.375 | 0.27081 | 0.99156 | 0.5983 | 1.9333 | 2.2529 | 0.87651 | 0.54061 | 1.8512 | 1.7039
2020-03-07 04:07 | 2.5727 | 3.1542 | -0.28662 | -0.58972 | 0.80284 | -0.11472 | 1.1305 | 2.0479 | 0 | -0.99122
2020-03-07 04:22 | 1.3191 | -0.15542 | -0.048945 | -1.9168 | -0.52429 | 0.73724 | 6.3082 | 2.0317 | -1.4992 | -0.89299
2020-03-07 04:37 | 0.52446 | 1.7123 | 2.6543 | 1.7695 | 0.32766 | 0.84388 | 0.63901 | -0.29503 | -1.3845 | -0.53236
2020-03-07 04:52 | 0.84371 | 1.1551 | 1.9253 | 1.2615 | 1.6465 | 3.3015 | 0.25382 | -0.85212 | 0.76179 | 0.99947
2020-03-07 05:07 | -0.34398 | 1.9989 | 0.42606 | 2.1626 | 3.8174 | 4.4483 | 3.67 | 2.9163 | 1.9496 | 1.7039
2020-03-07 05:22 | 2.4496 | 2.4085 | 4.3831 | 2.1219 | 4.5139 | 11.3872 | 2.9079 | -3.8505 | -9.7403 | -7.6841
2020-03-07 05:37 | 5.0384 | 4.3094 | 0.29503 | -0.60621 | 0 | -2.0479 | 0.98298 | -0.76179 | 0.63076 | -1.5404
2020-03-07 05:52 | 0.89316 | 2.8183 | 1.1715 | 0.68829 | 1.2291 | -0.057018 | -0.29469 | 0.55726 | 1.1798 | 2.1545
2020-03-07 06:07 | 0.29503 | 0.29503 | 1.5157 | 2.8756 | 2.4006 | 1.7449 | 1.3926 | 1.2205 | -2.1137 | -3.2603
2020-03-07 06:22 | -0.36029 | 0.17224 | -0.23733 | -1.2859 | -0.71234 | -0.10613 | -1.6136 | -1.2533 | 2.2936 | 3.9567
2020-03-07 06:37 | 1.786 | 3.4983 | 1.7451 | 2.5399 | 3.2606 | 0.95035 | 0.42589 | -1.786 | -1.2126 | -0.99139
2020-03-07 06:52 | 2.2038 | 2.8756 | 2.1793 | 1.827 | 2.8347 | -0.45869 | -1.147 | -1.0733 | 0.70461 | -0.11455
2020-03-07 07:07 | 2.1794 | 2.8102 | 1.2126 | 1.9335 | 1.6302 | 0.72916 | -0.57324 | -0.11455 | -0.90107 | 1.2287
2020-03-07 07:22 | -0.84371 | -0.0080725 | 1.3027 | 1.3599 | 0.58972 | -0.13927 | 0.71285 | 0.93404 | 0.83564 | 2.8833
2020-03-07 07:37 | 2.4988 | -1.8758 | -2.0726 | 0.1312 | 1.0733 | 1.9253 | 2.081 | -0.34381 | -0.32749 | 1.4255
2020-03-07 07:52 | -0.32766 | -0.13927 | 1.2291 | 1.7698 | 1.5978 | 1.7451 | 0.90141 | -0.45045 | 1.9254 | 2.8265
2020-03-07 08:07 | 1.8435 | 2.7283 | 2.0565 | 1.5076 | 2.7363 | 0.5655 | 0.86861 | 1.1307 | 1.0733 | 1.876
2020-03-07 08:22 | 1.2126 | 1.0324 | 0.049285 | 1.6467 | 2.1219 | 0.83564 | -0.55709 | -1.3845 | -1.2943 | 0.39326
2020-03-07 08:37 | -2.351 | -1.499 | -1.6957 | -1.0895 | -2.1545 | -0.73724 | 0.34415 | -1.7776 | -1.1796 | 1.4501
2020-03-07 08:52 | -4.3825 | -3.973 | -3.3012 | -4.3578 | -2.9568 | -1.6297 | 9.1841 | 19.0557 | 23.6607 | 32.0927
2020-03-07 09:07 | 5.5625 | 8.3888 | 5.1121 | -6.5288 | -7.2498 | -8.2985 | -16.704 | -15.0241 | -11.0587 | -11.1733
2020-03-07 09:22 | 0.63093 | 0.96684 | -2.4164 | -3.9979 | -4.2112 | -7.209 | -6.1112 | -4.5053 | -4.3333 | -5.8814
2020-03-07 09:37 | 5.8249 | 3.1621 | 4.1452 | 3.2361 | 5.0384 | 0.31152 | 0.73724 | -0.77828 | -1.5153 | -2.9242
2020-03-07 09:52 | 4.7516 | 3.7523 | 3.3182 | 0.86053 | -0.90073 | -3.1128 | -0.54044 | 0.024728 | -0.19646 | 1.4501
2020-03-07 10:07 | 2.9086 | 0.71319 | -1.802 | -2.6539 | -4.2513 | -4.4971 | -2.8586 | -2.9816 | 0.38536 | 22.2011
2020-03-07 10:22 | 1.057 | 0.71268 | -1.4171 | 2.0233 | 1.114 | -3.7193 | -4.0633 | -6.3571 | -5.5543 | -2.9738
2020-03-07 10:37 | -2.3433 | -0.52429 | 9.6177 | 13.7217 | -2.2608 | -1.2371 | -2.171 | -2.5969 | -2.7362 | -4.2436
2020-03-07 10:52 | -10.1328 | -6.5529 | -3.3582 | 1.7291 | 2.3352 | 0.67181 | -1.8351 | -5.8328 | -3.8258 | -4.6285
2020-03-07 11:07 | -0.66322 | 1.6962 | -0.15542 | 2.1957 | 4.7272 | 4.9075 | 1.3275 | 0.049285 | -2.0233 | -3.121
2020-03-07 11:22 | 1.352 | 1.0817 | 0.5983 | 2.6544 | 2.335 | 1.7534 | 1.827 | -1.0649 | -0.57341 | -2.556
2020-03-07 11:37 | 0.52446 | 2.7609 | 2.8346 | 3.4408 | 5.3171 | 6.415 | 5.0547 | 3.5473 | -1.0814 | -2.6871
2020-03-07 11:52 | 3.0966 | 4.2601 | 4.0963 | 4.5795 | 3.195 | 3.8504 | 3.2113 | -0.2047 | -0.47518 | 2.4903
2020-03-07 12:07 | -0.99947 | 1.3517 | 1.5236 | 0.58989 | -0.90107 | -1.876 | -2.9984 | -2.5152 | -2.941 | -0.99139
2020-03-07 12:22 | 1.0077 | 2.6544 | 1.876 | 0.83547 | 1.4745 | -2.556 | -2.5806 | -4.2354 | -1.0158 | -1.4583
2020-03-07 12:37 | -1.5564 | -0.22102 | -1.5973 | -1.9005 | -3.7274 | -2.425 | -2.7609 | -4.5139 | -5.4397 | -4.7432
2020-03-07 12:52 | -1.9824 | 1.2782 | 0.95035 | 0.94211 | -2.4332 | -0.56533 | 0.016315 | -0.70461 | -1.884 | -0.049285
2020-03-07 13:07 | -1.0077 | -2.04 | -0.45886 | -1.2782 | -1.8021 | -1.4413 | 0.18066 | -1.2121 | -0.72075 | 0.31959
2020-03-07 13:22 | -0.90107 | -0.46693 | 0.49149 | -1.5566 | -0.49973 | -4.3255 | -3.4241 | -0.63867 | 1.1882 | 3.2689
2020-03-07 13:37 | 1.0568 | 1.5318 | 1.3926 | 1.3845 | 0.97491 | 0.10647 | -1.5648 | 0.22119 | 0.3359 | 0.34415
2020-03-07 13:52 | -0.13927 | 3.8011 | 2.8588 | 3.9484 | 4.137 | 4.3336 | 2.7034 | 4.301 | 3.0312 | 2.8346
2020-03-07 14:07 | 1.147 | 4.522 | 3.2603 | 0.80267 | 0.94211 | 0.62269 | -0.51588 | 1.573 | 3.1377 | 2.0317
2020-03-07 14:22 | 3.4571 | 0.90948 | 0.84388 | -2.6541 | -0.72075 | 2.1629 | 4.0226 | 5.4971 | 3.4408 | 4.6123
2020-03-07 14:37 | 0.25399 | 2.6544 | 2.0973 | 2.4496 | 5.1775 | 4.6369 | 2.8674 | -0.13927 | 0.24575 | 1.1142
2020-03-07 14:52 | -15.59 | -25.3717 | -19.8255 | -3.1792 | 0.69551 | 7.8554 | 9.9124 | 2.9823 | -4.2515 | 0.22892
2020-03-07 15:07 | -6.874 | -8.275 | -6.4235 | -5.2192 | -3.1548 | -4.7195 | 0.015465 | -1.3774 | -7.7423 | -10.2818
2020-03-07 15:22 | -6.3574 | -8.4137 | -10.4618 | -12.3214 | -13.2878 | -15.516 | -11.6084 | -7.9793 | -5.5379 | -6.5292
2020-03-07 15:37 | -6.8079 | -9.4539 | -10.445 | -7.4053 | -8.1917 | -11.4604 | -14.6719 | -9.4865 | -6.7419 | -5.505
2020-03-07 15:52 | -4.0794 | -1.8021 | -3.9074 | -3.5631 | -3.014 | -2.9323 | -6.2092 | -6.9384 | -3.9321 | -5.2755
2020-03-07 16:07 | 0.25416 | 2.8677 | 2.933 | -3.8419 | -2.1707 | -1.5315 | -2.2771 | -1.5397 | -0.40099 | 1.3275
2020-03-07 16:22 | 4.0719 | 1.5569 | 1.3275 | 0.31169 | 3.048 | 2.7284 | 2.8349 | 2.8349 | 2.2368 | 1.6634
2020-03-07 16:37 | 3.7523 | 2.1057 | -0.9009 | -0.15542 | -1.7528 | 0.87685 | 1.8272 | -0.97474 | -2.7032 | -1.4908
2020-03-07 16:52 | -1.1059 | -1.5809 | -0.60604 | -1.1879 | -3.0721 | -3.5471 | -3.1456 | -2.7278 | -4.0466 | -4.4481
2020-03-07 17:07 | -1.4254 | -1.5973 | -2.0481 | -0.85178 | -1.1875 | -2.7523 | -3.1128 | -4.3499 | -3.4243 | -3.0145
2020-03-07 17:22 | -2.1217 | -2.7688 | -2.4575 | -5.8079 | -5.8325 | -2.9081 | -1.3841 | -0.86002 | -1.7941 | -2.1217
2020-03-07 17:37 | -2.6294 | -4.7183 | -3.0063 | -2.4082 | -2.8423 | -1.7446 | -2.6458 | -4.1042 | -0.99122 | -1.9005
2020-03-07 17:52 | -0.49132 | -1.3187 | -1.1221 | -0.22102 | -0.057018 | -1.2859 | -3.2849 | -3.7683 | -3.0065 | -1.0814
2020-03-07 18:07 | 4.301 | 1.5648 | 2.1465 | 2.6381 | 1.1472 | 0.98332 | 1.6632 | 0.95035 | -2.1872 | -4.0305
2020-03-07 18:22 | 2.4985 | 0.95035 | 0.70461 | -1.4008 | -1.622 | -0.36046 | -0.63076 | 0.37695 | -0.95018 | 1.5238
2020-03-07 18:37 | -0.15542 | -0.87651 | -2.8591 | -2.1054 | -1.4008 | 1.3438 | 1.2782 | 5.1533 | 1.7781 | 0.87685
2020-03-07 18:52 | -1.4255 | -2.4168 | -3.1457 | -2.8591 | -2.8426 | -2.138 | -2.0233 | -2.1789 | -1.3843 | -0.63076
2020-03-07 19:07 | -2.2366 | -3.9488 | -2.9002 | -4.8498 | -7.8479 | -5.0954 | -2.736 | -1.7041 | 0.024218 | -2.933
2020-03-07 19:22 | 2.8916 | -1.2287 | -2.736 | -3.0473 | -4.7923 | -0.81108 | -0.40975 | -0.49973 | 0.81108 | -1.5564
2020-03-07 19:37 | 0.12296 | 0.96684 | -1.6302 | -1.3843 | -1.884 | -0.9993 | -1.0079 | -1.9581 | -0.18015 | -0.4343
2020-03-07 19:52 | -0.77004 | -0.25399 | -1.2287 | -3.7355 | -1.2531 | 0.35256 | 0.59813 | -0.13927 | 1.7695 | -0.35222
2020-03-07 20:07 | 4.7025 | 3.9242 | 2.4087 | 1.9909 | 1.6222 | 1.2371 | 1.7942 | 1.6469 | 0.42623 | 0.45886
2020-03-07 20:22 | 1.6222 | 3.2852 | 1.9416 | 1.5648 | 3.6865 | -0.34398 | 0.48342 | 1.2535 | 0.84388 | 0.82756
2020-03-07 20:37 | -0.90107 | -0.040873 | -0.22943 | -0.21295 | -0.016315 | -0.24575 | 0.47518 | -0.66356 | -1.1796 | -1.7367
2020-03-07 20:52 | -0.99947 | -1.6711 | -0.81091 | -2.4248 | -3.4817 | -2.0316 | -2.7607 | -1.9661 | -1.3599 | -3.408
2020-03-07 21:07 | 3.1787 | 0.59813 | 0.67181 | 3.4162 | 1.2863 | -1.3596 | 0.29503 | 1.6878 | -1.1468 | -2.5313
2020-03-07 21:22 | 0.98332 | -1.8021 | -2.6951 | -1.2207 | -0.057358 | -3.5552 | -0.46676 | -0.46676 | 0.049285 | -0.2047
2020-03-07 21:37 | 4.6121 | 2.7365 | 2.6055 | 2.1384 | 2.3431 | -0.51588 | -1.4989 | -2.0805 | 1.4583 | 3.6127
2020-03-07 21:52 | 4.6042 | 3.2687 | 2.335 | 2.1549 | -0.09806 | 0.19714 | 1.2128 | 1.5404 | 3.8507 | 4.08
2020-03-07 22:07 | 2.245 | 1.4585 | 2.1713 | 1.5979 | 2.958 | -0.30276 | 0.36904 | 1.2947 | 1.2619 | 2.5725
2020-03-07 22:22 | -6.5451 | -0.94967 | 0.090498 | -1.1054 | 1.09 | 0.14769 | 0.47552 | -0.7697 | -1.0156 | -0.90914
2020-03-07 22:37 | 1.1554 | -1.3429 | -2.1949 | -2.4406 | -3.9481 | -1.8264 | -0.83513 | -1.8674 | -2.8586 | -0.9337
2020-03-07 22:52 | 1.204 | 2.7935 | -0.38468 | -0.024218 | 2.0158 | 2.9088 | -0.93353 | -1.2857 | -2.6539 | -1.5397
2020-03-07 23:07 | 1.1715 | -0.24575 | 1.8925 | 0.15576 | 0.58989 | 1.2371 | 0.057358 | -0.12262 | -1.4496 | -0.95808
2020-03-07 23:22 | 1.9909 | 3.2278 | 2.8756 | 0.22943 | 2.1219 | 0.47518 | 1.786 | 2.5478 | 0.83564 | -0.77828
2020-03-07 23:37 | 1.8679 | -0.83547 | 0.95035 | -0.2047 | 0.81108 | 0.86844 | 1.5976 | -0.9993 | 0.39326 | 0.10647
2020-03-07 23:52 | -0.18839 | 1.5813 | 1.1307 | 1.4994 | 0.17207 | -1.0895 | -2.0561 | 0.19663 | 0.17207 | 0.99947
2020-03-08 00:07 | 0.041213 | -0.10613 | 1.057 | 0.81108 | 0.59813 | -0.90931 | -1.1468 | -0.87651 | -1.1468 | -0.99122
2020-03-08 00:22 | -0.15525 | -0.13893 | -0.37661 | -0.53236 | -0.81091 | -1.2287 | -0.24575 | -0.46693 | -2.4494 | -0.94211
2020-03-08 00:37 | 2.0565 | -0.03246 | 0.86036 | 2.081 | -0.76987 | -0.016315 | 0.39326 | -0.43413 | -0.90107 | -0.57341
2020-03-08 00:52 | 0.4015 | 0.96684 | 1.8516 | 1.827 | 0.11489 | 1.2126 | 0.86844 | 0.70461 | -0.0080725 | -0.58972
2020-03-08 01:07 | 3.2606 | 3.3508 | 0.29503 | 2.294 | 0.71285 | 3.064 | 1.9744 | 1.8679 | 1.3599 | -6.406
2020-03-08 01:22 | 1.6222 | 0.36063 | 1.2535 | 1.0567 | -1.6467 | 2.0889 | -0.62269 | -1.6467 | -0.4671 | -0.74565
2020-03-08 01:37 | 0.45045 | 0.057358 | -0.33573 | 0.71285 | -0.18839 | -0.33573 | 1.2371 | 1.3599 | 0.18015 | 0.073673
2020-03-08 01:52 | 1.1715 | -1.1142 | -0.88475 | -1.6711 | -2.0479 | -1.1879 | -0.60621 | 2.5394 | -0.049115 | -0.87651
2020-03-08 02:07 | -0.2047 | 0.3359 | 0.95035 | 2.0398 | 0.42589 | -1.786 | -0.081915 | -1.1468 | -1.9088 | -2.261
2020-03-08 02:22 | 1.2126 | 0.081915 | -0.49149 | 1.3436 | -0.60604 | 0.36046 | -0.62252 | -0.0080725 | -0.77828 | -0.24575
2020-03-08 02:37 | -0.44221 | 2.548 | 2.2201 | 1.7123 | 2.6216 | 2.0317 | 2.2447 | 0.3359 | 0.15559 | 0.74548
2020-03-08 02:52 | 3.359 | 3.0149 | 1.0979 | 2.9903 | 3.2687 | 1.9253 | 3.3506 | 1.3845 | 1.3845 | 0.58165
2020-03-08 03:07 | 1.6878 | 0.81108 | 1.0977 | 1.6058 | -0.081745 | 1.7614 | 1.5485 | 1.6222 | -0.33573 | -0.040873
2020-03-08 03:22 | 0.45886 | 0.72916 | 1.1551 | 0.95859 | -0.089988 | -0.081745 | 0.80301 | 0.32783 | -0.86827 | -0.77004
2020-03-08 03:37 | 0.85212 | 1.2535 | -0.0080725 | 0.31152 | -0.81091 | -1.5318 | -0.35222 | 0.42606 | -1.6711 | -1.9088
2020-03-08 03:52 | 1.5976 | 0.88475 | 0.38502 | 0.60621 | -0.59796 | -0.15559 | 0.057358 | -0.057358 | -0.090158 | -0.36046
2020-03-08 04:07 | 4.0144 | 1.1307 | 1.6302 | 2.7362 | 0.99947 | 0.81108 | 3.2687 | 0.99947 | 1.2863 | 0.48342
2020-03-08 04:22 | 2.1793 | -0.22119 | 1.3436 | 1.4501 | 0.25399 | 1.7123 | 2.2531 | 1.4175 | 0.1312 | 0.17207
2020-03-08 04:37 | 3.1789 | 2.4415 | 0.65566 | 2.1957 | 1.1554 | 1.0324 | 0.96684 | 1.3027 | 0.95035 | 1.1715
2020-03-08 04:52 | -0.09806 | 0.47552 | 2.2285 | 0.66373 | 0.39326 | 1.1715 | 2.466 | 1.9337 | 1.6058 | 0.60638
2020-03-08 05:07 | 8.6596 | 11.0026 | 8.4544 | 6.0787 | 3.4243 | 1.9496 | 1.4992 | 1.6467 | 1.4255 | 0.70461
2020-03-08 05:22 | -2.1789 | -0.57341 | -0.45869 | -1.5318 | -0.56516 | 6.726 | 12.0177 | 1.6222 | -0.81074 | 1.5238
2020-03-08 05:37 | 4.3338 | 2.72 | 3.7684 | 3.4243 | 2.3594 | 4.4155 | 5.2264 | 4.7593 | 2.4655 | -0.31152
2020-03-08 05:52 | 1.4339 | 1.6058 | 1.6058 | 1.4748 | 1.0898 | 2.7363 | 0.83564 | 1.6139 | 0.88475 | 2.7851
2020-03-08 06:07 | -0.48325 | 0.51622 | -0.60604 | 0.42606 | 2.0072 | 2.7362 | 0.67181 | -2.7118 | -1.8679 | -1.884
2020-03-08 06:22 | 2.1629 | 1.7941 | 1.3271 | 3.3671 | 2.1793 | 1.0979 | 0.27872 | -1.7858 | -0.77828 | -1.8761
2020-03-08 06:37 | 1.5318 | 2.9903 | 1.057 | 1.1063 | 1.6386 | 1.6386 | 0.63901 | -0.0328 | 0.70444 | 2.0561
2020-03-08 06:52 | 2.3269 | 2.335 | 1.0898 | 4.2438 | 3.2934 | 1.9172 | 5.1203 | 5.6283 | 3.7441 | 2.4743
2020-03-08 07:07 | 2.7855 | 4.1045 | 4.0144 | 4.7761 | 3.7686 | 4.3831 | 3.7113 | 1.9335 | 1.1472 | -0.22102
2020-03-08 07:22 | 6.1034 | 5.2597 | 3.5148 | 5.3662 | 5.62 | 4.1371 | 2.8511 | 3.4736 | 1.7532 | 1.6139
2020-03-08 07:37 | 4.4895 | 3.0968 | 4.7107 | 3.482 | 3.7441 | 4.7353 | 3.5064 | 2.5397 | 2.4004 | 0.18856
2020-03-08 07:52 | 3.916 | 5.0547 | 5.3578 | 5.2348 | 4.309 | 3.023 | 2.7855 | 2.3759 | 3.6129 | 1.442
2020-03-08 08:07 | 0.57341 | 1.8597 | 3.1622 | 2.1793 | 3.0149 | 1.7942 | 3.0149 | 2.7363 | 1.2535 | 2.1382
2020-03-08 08:22 | 13.7719 | 11.3142 | 4.8424 | 3.8509 | 5.8168 | 3.1954 | 10.4297 | 13.6736 | 10.9952 | 6.3172
2020-03-08 08:37 | -3.5229 | -0.29554 | 7.9784 | 10.8949 | 10.1001 | 10.1738 | 1.4001 | -8.2174 | -12.7559 | -18.2283
2020-03-08 08:52 | -8.2168 | -4.5467 | -6.4964 | -6.2836 | -8.1271 | -10.0606 | -10.7571 | -10.2739 | -7.079 | -8.6028
2020-03-08 09:07 | 1.4748 | 1.5646 | -0.18856 | -2.1382 | -5.1368 | -7.701 | -10.2241 | -13.0913 | -14.4758 | -13.9845
2020-03-08 09:22 | 3.4489 | 5.1692 | 4.2926 | 2.4247 | 5.341 | 2.3098 | -1.3276 | -3.6953 | -4.883 | -6.6523
2020-03-08 09:37 | 3.4732 | 7.3073 | 11.8291 | 14.7538 | 13.2466 | 12.2799 | 12.8287 | 13.091 | 8.9538 | 7.4711
2020-03-08 09:52 | 4.9891 | 5.1368 | 7.1848 | 8.553 | 10.1585 | 12.5505 | 12.1573 | 8.8231 | 8.1678 | 11.2562
2020-03-08 10:07 | 6.7833 | 7.0619 | 3.7441 | 6.3657 | 7.5781 | 7.9877 | 9.2738 | 8.2743 | 5.2268 | 3.9079
2020-03-08 10:22 | 2.1301 | 4.4732 | 3.3097 | 2.4824 | 1.7532 | 3.2278 | 3.9079 | 3.4901 | 2.4004 | 0.27872
2020-03-08 10:37 | 6.177 | 4.1289 | 6.2178 | 3.76 | 0.057358 | -1.6383 | -2.0151 | 0.29537 | 0.057868 | 0.32817
2020-03-08 10:52 | 8.1678 | 7.7581 | 6.9307 | 5.7593 | 3.9079 | 5.202 | 7.8645 | 7.1438 | 6.5951 | 6.5951
2020-03-08 11:07 | 7.66 | 7.5946 | 6.8081 | 7.9221 | 7.7172 | 5.8165 | 8.266 | 8.6839 | 9.4621 | 9.3637
2020-03-08 11:22 | 2.8344 | 2.3431 | 3.8176 | 2.5397 | 2.2612 | 4.5386 | 3.0149 | 4.6697 | 3.408 | 4.3746
2020-03-08 11:37 | 4.9073 | 0.99981 | -2.4985 | 5.5622 | 2.0479 | -3.9079 | -1.9004 | 0.70461 | 2.6625 | 1.3599
2020-03-08 11:52 | 2.1138 | 2.4415 | -9.1992 | -10.1334 | -10.0682 | -14.5989 | -10.5356 | -3.1622 | 3.408 | 2.4411
2020-03-08 12:07 | -0.29469 | -3.465 | -5.0954 | -5.4067 | -10.2646 | -12.018 | -12.7393 | -10.6259 | -10.5688 | -8.5288
2020-03-08 12:22 | 0.22943 | -2.2936 | -2.867 | -4.9972 | -5.9803 | -4.4239 | -3.5392 | -1.8435 | -0.60672 | -1.0491
2020-03-08 12:37 | 2.335 | 0.81108 | 1.2043 | 1.5729 | -1.4666 | -3.8505 | -3.5229 | -5.4481 | -4.5471 | -3.5557
2020-03-08 12:52 | 0.90141 | 2.8098 | 5.1445 | 3.7763 | 3.1947 | 2.3264 | 0.22102 | -1.3764 | -1.6386 | -4.2438
2020-03-08 13:07 | 0.87651 | 1.114 | 2.3264 | 1.843 | 3.0226 | 2.6785 | 1.0154 | 0.56482 | 2.0888 | -2.1219
2020-03-08 13:22 | -2.3676 | -2.0893 | -1.1144 | 0.46676 | 0.49956 | -0.76213 | -0.92596 | 0.37661 | 1.0975 | 2.3182
2020-03-08 13:37 | -2.5641 | 1.5318 | 2.384 | 1.5976 | 2.7855 | 2.2775 | 0.21329 | -2.6537 | -3.3257 | -1.1221
2020-03-08 13:52 | -3.9319 | -7.1024 | 0.87634 | -0.53253 | -5.8654 | -3.1947 | -0.67954 | 6.6444 | 7.824 | 9.9292
2020-03-08 14:07 | 3.4901 | 0.25416 | 1.8351 | -0.58131 | 0.46744 | 0.5576 | 2.2203 | 1.0323 | 2.3592 | 1.4334
2020-03-08 14:22 | -2.5557 | -3.08 | -1.4415 | -2.957 | -4.6774 | -5.9472 | -5.0296 | -4.7511 | -0.48308 | -0.057018
2020-03-08 14:37 | -2.2854 | -0.49132 | -3.719 | -2.7278 | -7.1105 | -4.2847 | 0.049115 | 1.0733 | 1.7698 | 1.565
2020-03-08 14:52 | 1.4341 | 3.138 | 1.3519 | 5.4234 | 8.2992 | 2.4988 | -0.18856 | 1.2861 | 7.3323 | 0.28696
2020-03-08 15:07 | -1.3598 | -2.5474 | -7.1924 | -6.9547 | -7.7086 | -4.7676 | -2.056 | -4.6527 | -4.6446 | -5.6769
2020-03-08 15:22 | 1.565 | 3.2361 | -1.5073 | -3.9649 | -3.5306 | -0.41748 | 0.24609 | -0.33573 | -0.98298 | 1.2701
2020-03-08 15:37 | 2.8674 | 3.023 | 1.0486 | 1.6467 | -0.089988 | -2.4575 | -1.5318 | -0.52429 | 0.93404 | -0.31942
2020-03-08 15:52 | 4.3666 | 2.8591 | 2.4904 | 0.47518 | -0.55709 | 0 | 0.3359 | 0.19663 | -0.49973 | -1.2615
2020-03-08 16:07 | 0.97491 | 1.8597 | 0.83564 | 0.58972 | 0.71251 | 0.59779 | -1.5074 | -3.8993 | -6.2178 | -4.7842
2020-03-08 16:22 | 2.3184 | 3.5962 | 2.5066 | 3.6043 | 2.4985 | 2.6951 | 1.7695 | 1.1221 | -0.37712 | -1.6385
2020-03-08 16:37 | -1.0652 | -0.34415 | 2.2936 | 1.5399 | -0.96684 | -0.32783 | 0.16366 | -2.556 | -4.4976 | -5.325
2020-03-08 16:52 | -1.7614 | -2.9656 | -0.057358 | 1.1305 | 1.3599 | 0.70444 | -0.77828 | -0.63901 | -1.7777 | -3.1785
2020-03-08 17:07 | -1.1061 | -4.4159 | -3.6702 | -1.9253 | -1.0484 | -4.5795 | -6.4227 | -2.2119 | -4.3175 | -8.2085
2020-03-08 17:22 | 2.4576 | 2.9817 | 1.2533 | -0.25416 | -1.6467 | -1.5402 | -4.8663 | -2.4001 | -3.3671 | -4.9647
2020-03-08 17:37 | 2.8756 | 1.4173 | 1.8679 | 2.1135 | 0.36046 | -0.77004 | -1.9742 | -0.87651 | -0.24575 | 0.83564
2020-03-08 17:52 | 1.0895 | 2.99 | 3.0965 | 2.8177 | 1.0567 | 1.0486 | 0.99947 | 2.1217 | -0.13927 | -0.78669
2020-03-08 18:07 | 0 | 3.1129 | 2.4083 | 3.1619 | 2.1954 | 0.73724 | 0.49973 | -1.024 | 0.12279 | 7.8642
2020-03-08 18:22 | 2.5395 | 4.817 | 5.202 | 4.3499 | 2.8098 | 1.6222 | 4.2189 | 2.0479 | -0.57358 | -0.88492
2020-03-08 18:37 | 1.5073 | 3.1866 | 2.5395 | 4.4646 | 4.686 | 1.1715 | 2.1954 | 0.10647 | 0.57341 | -0.49166
2020-03-08 18:52 | 0.69636 | 1.8679 | 0.99122 | 2.3184 | 1.1305 | 0.60621 | -0.13927 | -0.97491 | -0.60621 | -1.532
2020-03-08 19:07 | 1.0323 | 1.0403 | 1.1387 | -0.29486 | -0.0328 | -1.3845 | -1.8432 | -3.9896 | -1.0323 | -0.13927
2020-03-08 19:22 | 2.7527 | 3.6618 | 3.498 | 4.0879 | 0.90931 | 1.3927 | 0.73724 | 1.8023 | 0.081915 | 0.45886
2020-03-08 19:37 | 2.1137 | 3.5064 | 1.1305 | 1.147 | -1.024 | 0.24575 | 1.9333 | -1.0403 | -0.073503 | -0.19646
2020-03-08 19:52 | 2.6707 | 1.1879 | 2.7935 | 3.9812 | 1.8021 | 1.8758 | 1.4336 | 1.786 | 1.4666 | 2.3759
2020-03-08 20:07 | 0.65549 | 1.2371 | 0.87651 | 0.28662 | 0.53236 | -1.7777 | -1.884 | -0.77811 | 0.39326 | -0.76179
2020-03-08 20:22 | 1.8925 | 0.32766 | 1.9333 | 1.7449 | 0.22119 | 0.85212 | -0.18015 | 0.73741 | 1.1552 | 2.0645
2020-03-08 20:37 | 2.5397 | 2.9737 | 0.84371 | 0.74548 | -0.57341 | 0.39326 | 0.47518 | 1.0323 | -0.32766 | 0.63901
2020-03-08 20:52 | 2.9575 | 2.8018 | 2.0561 | 2.3184 | 2.3592 | 1.1715 | -0.63093 | -1.4338 | 0.024728 | 1.1715
2020-03-08 21:07 | 3.9568 | 4.0387 | 5.4887 | 4.8742 | 4.2189 | 0.081915 | 0.073843 | 2.1547 | 2.6707 | 3.4736
2020-03-08 21:22 | 3.6046 | 5.2594 | 4.8661 | 6.3325 | 4.9072 | 6.177 | 3.5964 | 3.7274 | 5.0875 | 4.2519
2020-03-08 21:37 | 2.556 | 3.0065 | 2.0317 | 2.1465 | 0.35239 | 1.401 | 2.6297 | 3.3178 | 1.876 | 1.9416
2020-03-08 21:52 | 0.46693 | 1.2617 | 0.80301 | 0.32766 | 0.057358 | -0.13927 | 0.43413 | 0.3359 | -1.2287 | -2.1135
2020-03-08 22:07 | -0.56516 | 0.5327 | 0.18032 | -0.22119 | -0.22119 | 0.43413 | -0.74548 | -0.98298 | -0.33573 | -1.9251
2020-03-08 22:22 | 0.40924 | 0.64691 | -0.36063 | -5.0547 | -8.4546 | -8.4628 | -4.3336 | -2.8423 | -1.0156 | 0.27872
2020-03-08 22:37 | 3.4164 | 1.4666 | -1.6957 | 0.21295 | 3.1377 | 1.4254 | -2.4168 | -0.28679 | -0.89299 | -1.9088
2020-03-08 22:52 | 4.5058 | 2.8019 | 2.0481 | 2.6786 | 3.0556 | 3.7355 | 1.6957 | 2.0398 | -0.0328 | -0.25399
2020-03-08 23:07 | 4.5713 | 4.7269 | 2.9737 | 3.0965 | 3.5225 | 2.4657 | 2.3592 | 2.5722 | 2.0889 | 1.245
2020-03-08 23:22 | 3.5801 | 5.2676 | 5.3085 | 2.777 | 2.0479 | 2.4575 | 0.82722 | -0.10664 | 0.016315 | 0.57341
2020-03-08 23:37 | 3.5392 | 2.6706 | 4.3499 | 3.0145 | 1.1223 | 0.58972 | -0.28679 | -0.64725 | -2.3431 | -0.4343
2020-03-08 23:52 | 3.2769 | 2.8098 | 2.1217 | 1.2533 | 1.4745 | -0.48342 | -2.2529 | -0.69636 | -1.5566 | -2.5232
2020-03-09 00:07 | 1.7039 | 1.4257 | 1.3927 | 1.3927 | -0.76179 | -1.8349 | -1.1223 | -1.6385 | -2.5232 | -1.8925
2020-03-09 00:22 | 1.1798 | 2.6216 | 1.3845 | 0.98298 | 1.2615 | 0.86827 | -0.29503 | -2.0973 | -2.1547 | -0.41782
2020-03-09 00:37 | 3.7602 | 4.8579 | 2.5069 | 0.049285 | 1.1715 | 1.3189 | 0.19663 | -0.24575 | -1.278 | -1.3108
2020-03-09 00:52 | 1.8923 | 3.793 | 2.8672 | 5.2675 | 6.7177 | 5.7265 | 2.0398 | -0.22119 | -0.86827 | 0.56533
2020-03-09 01:07 | 2.8263 | 2.8591 | 3.662 | 0.18856 | 3.1542 | 3.3834 | 2.9984 | 0.45886 | 0.081915 | -0.94211
2020-03-09 01:22 | 0.48325 | 2.7935 | 1.6057 | 0.49973 | 0.76196 | 1.2208 | 0.62269 | -0.60621 | -1.2698 | -0.28679
2020-03-09 01:37 | 1.3027 | 0.70461 | 0.38519 | 0.24609 | 0.4015 | 1.663 | -0.24575 | -2.2447 | -2.1626 | -1.2698
2020-03-09 01:52 | 1.8353 | 1.6797 | 0.85229 | 4.891 | 4.7272 | 1.7451 | 1.8679 | 0.47518 | -0.53253 | -1.3108
2020-03-09 02:07 | 2.2203 | 2.8756 | 1.7614 | 2.7034 | 0.47518 | 0.31942 | 0.3359 | -0.35222 | -1.3189 | -1.5483
2020-03-09 02:22 | 0.80284 | 1.278 | 1.6467 | 0.39326 | 0.81108 | -0.28662 | 0.76196 | -0.29486 | -1.8104 | -2.1626
2020-03-09 02:37 | 2.5397 | 2.769 | 2.1219 | 0.45886 | 0.80284 | 0.081915 | -0.24575 | -2.4576 | -3.8502 | -2.6788
2020-03-09 02:52 | 2.0072 | 1.3764 | 0.34415 | -0.27855 | 0.4343 | 1.7941 | -0.69636 | -2.302 | -2.1954 | -0.33573
2020-03-09 03:07 | 3.3178 | 2.9 | 0.43413 | 0.39326 | -0.27013 | -1.1221 | -1.8349 | -2.4657 | -2.1545 | -0.49973
2020-03-09 03:22 | 4.301 | 1.9989 | 0.70461 | -0.57341 | -0.87651 | 1.7286 | -1.1468 | 1.5566 | 0.64742 | 2.8102
2020-03-09 03:37 | 1.5566 | 3.154 | 1.5236 | -0.0328 | -1.1387 | -0.87651 | 2.2529 | 1.4336 | 1.5074 | -1.327
2020-03-09 03:52 | 2.7279 | 2.9082 | 0.48342 | 0.18032 | -0.3359 | -0.62252 | -0.45869 | -0.70444 | 0.45886 | -0.87651
2020-03-09 04:07 | 0.81108 | 0.18839 | -1.1796 | -0.71268 | 0.60621 | -0.073843 | -1.8842 | -0.87651 | -0.49149 | -2.0807
2020-03-09 04:22 | 0.47518 | 0.45886 | -0.25382 | 0.48342 | -0.36046 | -0.76196 | 0.49149 | 0.49973 | 0 | -0.55709
2020-03-09 04:37 | 0.33573 | 0 | 0.63093 | 0.0328 | 1.4664 | 0.29486 | -1.401 | -1.4173 | -2.1465 | -1.4501
2020-03-09 04:52 | 3.8751 | 2.5152 | 2.7935 | 1.6793 | 0.43413 | 1.1796 | 1.5318 | 0.49149 | 0.33573 | -0.17207
2020-03-09 05:07 | 0.12279 | -0.63901 | -0.090158 | 0.29486 | 1.2287 | 5.1773 | 0.80233 | -0.18907 | 10.9777 | -13.5342
2020-03-09 05:22 | 2.5727 | 1.6883 | 1.5655 | 1.1885 | 2.3353 | 2.4499 | 1.2371 | -0.38502 | -0.80284 | -4.399
2020-03-09 05:37 | 0.28696 | 0.99156 | 2.6956 | 2.5236 | 4.5058 | 6.2261 | 7.6188 | 2.2692 | 0.81091 | -2.4413
2020-03-09 05:52 | -0.19646 | -0.32766 | 1.3436 | -0.73724 | 0.39343 | 1.5894 | 2.1219 | 0.68829 | 0.74548 | -2.0072
2020-03-09 06:07 | 1.1142 | 0.82756 | 1.2699 | 0.4343 | 0.49149 | -0.081915 | 1.4008 | 0.58165 | 0.32766 | -0.0080725
2020-03-09 06:22 | 2.4824 | 3.0393 | 1.4254 | -0.36046 | 0 | 0.016315 | -1.8351 | -2.7527 | -1.3599 | -0.36046
2020-03-09 06:37 | 1.1063 | 0.10681 | -0.46693 | -0.76196 | -0.4343 | -1.1798 | 0.3359 | -0.18839 | -1.3764 | -2.384
2020-03-09 06:52 | 1.4745 | 3.1949 | 1.3271 | -0.55709 | -1.2536 | 1.3598 | 1.1877 | -0.11489 | 0.21295 | 1.3271
2020-03-09 07:07 | 4.9889 | 4.0468 | 3.0882 | 1.7776 | -0.28679 | -1.024 | -1.4829 | -0.76196 | 0.32749 | 0.36836
2020-03-09 07:22 | 3.7274 | 6.3489 | 8.1019 | 7.5283 | 6.275 | 4.612 | 2.8753 | 0.56516 | 0.18839 | -0.97491
2020-03-09 07:37 | 1.0486 | 4.6858 | 5.2755 | 2.8507 | 1.8597 | 1.368 | 0.43413 | 1.7039 | 1.3189 | -0.73724
2020-03-09 07:52 | 4.4483 | 5.3575 | 6.873 | 6.9466 | 7.6597 | 3.67 | 0.90107 | 0.28662 | -0.057528 | 0.47518
2020-03-09 08:07 | 3.3015 | 5.4395 | 5.3166 | 1.9416 | 1.753 | 1.5073 | 1.9824 | 0.22119 | 0.22943 | 0.81108
2020-03-09 08:22 | 6.3657 | 4.94 | 5.4067 | 4.6777 | 3.2687 | 3.5473 | 1.6222 | 0.057358 | -0.21295 | -0.32766
2020-03-09 08:37 | 3.3096 | 1.2371 | 2.1054 | 4.6532 | 5.1938 | 2.5476 | -0.24575 | -0.69619 | 1.2863 | 0.48342
2020-03-09 08:52 | 3.1785 | 4.2847 | 5.2922 | 3.3178 | 1.0895 | -1.5318 | -2.5967 | -0.67164 | -0.53236 | -1.9581
2020-03-09 09:07 | 4.5713 | 6.1114 | 4.4483 | 3.0805 | 2.3596 | 0.51622 | 0.89316 | -1.1221 | -1.6055 | -1.5236
2020-03-09 09:22 | 3.4574 | 2.4252 | 1.1717 | -1.2778 | -1.5564 | 0.55726 | 0.36063 | -0.36029 | -0.98298 | -0.36046
2020-03-09 09:37 | 0.63935 | -0.15525 | 1.2948 | -0.03246 | -0.97491 | 3.9816 | 6.7996 | 6.2754 | -1.8351 | -5.5707
2020-03-09 09:52 | -1.2859 | -0.99105 | -0.36029 | 1.2535 | 3.6537 | 5.5541 | 6.2094 | 6.8567 | 4.9232 | 3.1291
2020-03-09 10:07 | 3.0968 | 2.2941 | 0.22977 | 0.21329 | 1.3027 | 4.7842 | 5.1282 | 3.0719 | 3.0719 | -0.48342
2020-03-09 10:22 | 1.9172 | 0.090158 | -2.4085 | -2.2775 | -0.80284 | 0.49149 | 1.0323 | 2.6378 | 3.8172 | 2.2936
2020-03-09 10:37 | -1.5564 | 0.10681 | 0.27047 | 1.401 | 1.6878 | -0.22943 | -2.0973 | -0.86861 | -0.06577 | 2.7523
2020-03-09 10:52 | 2.0973 | 0.25416 | -0.040873 | 0.39326 | -0.90931 | -0.48342 | 0.42589 | 0.90107 | 1.5401 | 0.24575
2020-03-09 11:07 | 2.1219 | 1.1551 | 0.67181 | 0.24575 | 2.1382 | 2.5887 | 1.7776 | 0.91738 | 0.3359 | -0.56533
2020-03-09 11:22 | 3.0965 | 3.3096 | 3.2931 | 0.98298 | 0.70444 | 2.5476 | -0.18839 | -0.97491 | -1.5566 | -4.9972
2020-03-09 11:37 | 4.4729 | 2.261 | 2.2856 | -0.12296 | 0.57341 | 1.5318 | 0.29486 | 0.15559 | -1.0323 | -2.769
2020-03-09 11:52 | 1.6467 | 2.9 | 1.4254 | 1.6057 | 0.81108 | 0.057358 | -0.32766 | 0.081915 | 0.73724 | -1.2943
2020-03-09 12:07 | 2.1382 | 3.9979 | 1.8516 | 1.401 | 1.2535 | 1.0077 | 2.3184 | 2.4904 | 3.4736 | -0.49973
2020-03-09 12:22 | 2.8183 | 4.3748 | 2.8756 | 2.2692 | 1.876 | 1.4501 | 1.7449 | 0.86844 | 1.8679 | 1.1142
2020-03-09 12:37 | 1.786 | 3.8996 | 3.2769 | 2.0481 | -1.1468 | 0.22943 | -0.62252 | 0.32766 | 1.0486 | 0.26223
2020-03-09 12:52 | 0.63093 | 1.6383 | 2.0233 | 1.5894 | -0.76179 | -1.278 | -0.11472 | -0.55709 | 0.95859 | -2.1135
2020-03-09 13:07 | 2.0973 | 1.4254 | 2.2856 | 0.49149 | -0.22119 | -1.0077 | -0.94211 | -2.0726 | -2.6543 | -1.1468
2020-03-09 13:22 | 0.90931 | 2.515 | 0.45869 | 0.049115 | -0.057358 | -0.57341 | -0.081915 | -0.94211 | -0.77004 | -1.1223
2020-03-09 13:37 | 1.3271 | 0.73724 | -0.18856 | -2.9495 | -1.4994 | 0.36836 | -5.0465 | 8.7162 | 7.4055 | 8.1755
2020-03-09 13:52 | 3.1377 | 2.7935 | 3.4655 | 3.3755 | 4.1703 | 3.6623 | 1.3682 | -0.56516 | 0.53236 | -0.80301
2020-03-09 14:07 | 3.1461 | 1.8272 | 2.7037 | 3.8998 | 3.1708 | 1.7781 | 2.2531 | 2.6297 | 0.57341 | -0.9993
2020-03-09 14:22 | 3.5557 | 2.9905 | 2.4417 | 1.7042 | 3.2441 | 1.9989 | 1.024 | -0.34398 | 0.56533 | -0.45835
2020-03-09 14:37 | 1.2371 | 1.3762 | -0.11472 | 0.4015 | -0.77004 | 0.43413 | 0.48342 | 0.48325 | 0.56516 | -1.6467
2020-03-09 14:52 | 1.4743 | 11.3046 | 11.1982 | 4.9068 | 1.7939 | 0.71251 | -0.00017001 | -2.0891 | -2.3759 | -2.8754
2020-03-09 15:07 | 4.7925 | 3.4161 | 2.1708 | 3.2359 | -1.057 | -0.86036 | 0.91738 | 0.81091 | 1.8595 | -1.532
2020-03-09 15:22 | -1.0486 | -0.24575 | 2.392 | 1.9986 | -1.3601 | -3.0394 | -2.2694 | -2.171 | -1.2863 | -3.1866
2020-03-09 15:37 | 5.7098 | 7.1189 | 3.2113 | 5.202 | 3.752 | 3.4161 | 1.147 | 1.3191 | -0.073673 | 0.59813
2020-03-09 15:52 | -8.1599 | -2.0807 | 3.4409 | 3.8833 | -2.4248 | -7.7333 | -6.2669 | 6.7014 | -2.1789 | -8.4132
2020-03-09 16:07 | 0.19663 | -2.3184 | -5.8817 | -3.1865 | -3.2028 | -0.0077325 | 1.1391 | 7.8322 | 21.3089 | 26.0445
2020-03-09 16:22 | 5.3988 | 0.86053 | -1.2857 | -5.4227 | -2.7032 | -1.4662 | -2.3427 | -0.46693 | 1.3517 | -1.9661
2020-03-09 16:37 | -0.10613 | -0.95808 | 0.99173 | 0.13995 | 0.10698 | -1.1959 | -0.62235 | -2.4001 | 0.23767 | 0.58182
2020-03-09 16:52 | -2.7767 | -1.4087 | -2.9654 | -0.53202 | -3.0717 | -4.1778 | -6.0212 | -4.8826 | -3.9979 | -2.9903
2020-03-09 17:07 | -0.51622 | -3.0966 | -2.8753 | -4.9891 | -4.7597 | -6.6276 | -6.0461 | -3.1954 | 2.2198 | 2.154
2020-03-09 17:22 | -1.3433 | -0.62252 | -1.2287 | -1.0568 | 0.73707 | -1.221 | -2.8512 | -3.3836 | -0.66373 | -1.1717
2020-03-09 17:37 | -1.4664 | -3.1624 | -4.465 | -1.6795 | -0.73724 | 0.073673 | -0.91755 | -2.5888 | -4.4978 | -4.8338
2020-03-09 17:52 | 1.4255 | -0.87651 | -0.60638 | -1.655 | -1.1963 | -2.7528 | -2.2038 | -3.6539 | -4.9317 | -5.2922
2020-03-09 18:07 | -2.0726 | -2.2364 | -1.532 | -0.49973 | -6.7012 | -9.3145 | -10.1664 | -6.7421 | -4.7186 | -4.0468
2020-03-09 18:22 | 1.1879 | 0.81108 | 0.56516 | -0.49149 | -2.1298 | -3.4078 | -6.4962 | -5.7918 | -5.415 | -1.6713
2020-03-09 18:37 | -0.28662 | -0.55692 | -1.1468 | -1.0482 | 0.73758 | -2.5476 | -2.9574 | -1.5155 | 3.8584 | -0.9665
2020-03-09 18:52 | 2.0975 | 2.7448 | 1.9335 | 0.29503 | -0.62235 | 0.25416 | 1.6879 | 0.63918 | -1.4745 | -2.7525
2020-03-09 19:07 | 2.4413 | 3.8914 | 0.77021 | 2.9165 | 1.3845 | 0.0656 | 1.4501 | -0.56516 | -0.49132 | 1.1798
2020-03-09 19:22 | 2.0237 | 0.15593 | 1.7695 | 0.80267 | 0.24575 | -0.83564 | -0.32766 | 0.56533 | -1.1714 | -0.99105
2020-03-09 19:37 | 0.59813 | 2.1793 | 2.6953 | 1.2863 | 0.44238 | 0.3359 | -2.6215 | -2.7362 | -2.5231 | -2.9326
2020-03-09 19:52 | -4.3911 | -0.99122 | -2.2938 | -0.63076 | -2.5641 | -4.0633 | -4.9398 | -5.2755 | -4.6613 | -5.1692
2020-03-09 20:07 | -4.301 | -3.3343 | -5.0629 | -3.7111 | -4.4155 | -3.285 | -2.2936 | -1.622 | -2.4822 | -0.98298
2020-03-09 20:22 | -0.48342 | -0.47518 | -0.56516 | 0.057358 | 1.024 | -0.73724 | 0.91755 | 1.8679 | 1.3271 | -3.0312
2020-03-09 20:37 | 2.8593 | 3.3345 | 1.6304 | 2.6299 | 2.5562 | 1.696 | 0.36046 | 1.7695 | 1.655 | 2.9658
2020-03-09 20:52 | 7.2666 | 2.7858 | 4.4569 | 6.9391 | 5.137 | 4.7437 | 4.8747 | 5.0221 | 4.8335 | 1.4255
2020-03-09 21:07 | 5.014 | 3.0561 | 3.8835 | 3.646 | 4.0308 | 4.7518 | 3.613 | 2.9823 | 4.1617 | 1.5159
2020-03-09 21:22 | 3.2524 | -0.62235 | 0.12313 | 2.3759 | 0.72109 | 2.2449 | 3.4164 | 2.1301 | 1.016 | 1.0405
2020-03-09 21:37 | -3.064 | -1.884 | -1.3926 | -0.089988 | -0.39309 | -1.0402 | -2.0724 | -2.3184 | -2.5232 | -3.3424
2020-03-09 21:52 | -2.0726 | -2.9737 | -1.5729 | -2.3348 | -0.19663 | -0.76196 | -1.0979 | -2.5397 | -4.1208 | -3.7604
2020-03-09 22:07 | -2.4904 | -0.97491 | -0.80301 | -0.81108 | 2.2528 | 1.1058 | -0.44272 | -3.4329 | -3.957 | -4.3911
2020-03-09 22:22 | 2.679 | 2.6625 | 1.7039 | 2.351 | 0.9665 | 2.6213 | 0.58972 | 1.5481 | 1.1714 | -0.45886
2020-03-09 22:37 | 4.4322 | 4.9482 | 5.6281 | 5.4643 | 4.8417 | 4.3666 | 2.9247 | 2.7199 | 1.7777 | 2.1873
2020-03-09 22:52 | 1.9333 | 2.4413 | 2.769 | 2.1463 | 4.2845 | 5.2757 | 2.2775 | 1.4173 | 1.532 | 1.9088
2020-03-09 23:07 | 2.9903 | 1.0898 | 0.15576 | 0.37695 | 3.7276 | 2.556 | 3.3015 | 3.064 | 0.22943 | -1.9661
2020-03-09 23:22 | -0.22943 | -0.81108 | -0.82756 | 0.57341 | 0.32766 | -1.2535 | -0.97491 | -2.9574 | -3.6865 | -3.9242
2020-03-09 23:37 | 0.77828 | -0.65532 | -1.4745 | 0 | 0.72916 | 0.57341 | -0.11472 | -0.46693 | -0.29503 | -1.4829
2020-03-09 23:52 | -0.67181 | -0.22943 | 0.3359 | -0.57341 | -0.90107 | 0.22943 | -0.25399 | -0.0656 | -0.4343 | -1.1142
2020-03-10 00:07 | 4.4978 | 3.9324 | 2.8674 | 3.3834 | 1.2043 | 0.4015 | 1.9253 | 3.4325 | 1.9824 | 2.7607
2020-03-10 00:22 | 1.2454 | 2.679 | 2.6215 | 1.8269 | 3.6211 | 2.4415 | 2.4168 | 3.4162 | 1.6713 | 1.9661
2020-03-10 00:37 | 1.1468 | 2.2119 | 2.8672 | 2.6706 | 0.81108 | 1.0977 | 2.1545 | 3.6865 | 2.4576 | 2.0726
2020-03-10 00:52 | 1.4829 | 2.1873 | 2.22 | 1.8021 | 1.6302 | 4.686 | 1.9581 | 2.0809 | -3.793 | -3.5801
2020-03-10 01:07 | -0.18856 | 0.39309 | -1.9253 | -2.9081 | -0.76987 | 0.70478 | 1.5239 | 1.4011 | 0.016655 | 0.51622
2020-03-10 01:22 | -3.6865 | -1.2287 | -1.7364 | -0.94177 | 0.90141 | 1.0898 | 2.4743 | 0.18856 | -1.8923 | -0.69619
2020-03-10 01:37 | -1.5397 | -0.44187 | 0.98332 | 2.204 | 2.425 | 1.9661 | 0.90107 | -1.6958 | -3.4817 | -1.5318
2020-03-10 01:52 | 0.82756 | 1.4175 | 0.3359 | 0.057358 | 0.081915 | 0.27047 | 0.81108 | -0.42589 | -1.9414 | -1.1468
2020-03-10 02:07 | 1.5813 | 2.7199 | 2.1793 | 0.40975 | 2.1384 | 2.7283 | 2.2777 | 0.50815 | -1.9744 | -0.98298
2020-03-10 02:22 | 2.6216 | 3.5883 | 0.59813 | 1.3761 | 1.1714 | 2.5887 | -0.18015 | -1.4582 | 0.081915 | 1.6958
2020-03-10 02:37 | 0.42589 | 0.99122 | 3.9651 | 2.515 | 0.94211 | 1.8186 | 2.6213 | 0.2047 | -5.0547 | -3.4571
2020-03-10 02:52 | -1.6302 | 0.63093 | -0.73724 | 0.19663 | -3.2769 | -3.2441 | -0.95035 | -1.966 | -0.95035 | -2.2038
2020-03-10 03:07 | -3.2769 | -2.3101 | 0.22119 | 1.573 | -1.7202 | -2.5066 | -0.49956 | -0.27047 | -1.0405 | -0.25416
2020-03-10 03:22 | 1.8269 | -0.28645 | -1.6955 | -0.2047 | -2.2447 | -3.9161 | -0.99947 | -1.1387 | -0.27855 | -0.11472
2020-03-10 03:37 | 1.7779 | -0.73724 | 1.311 | 2.8511 | 0.77004 | 1.9989 | -0.2624 | -2.3596 | -1.9007 | -1.4501
2020-03-10 03:52 | 1.2126 | 2.6953 | 0.26189 | -0.20487 | -0.45869 | -0.35222 | 0.057358 | 0.45886 | 0.85195 | -0.63901
2020-03-10 04:07 | 0.024728 | 0.39343 | 0.96684 | 0.11472 | 0.71268 | -0.95035 | -0.70461 | -1.278 | -1.5238 | -2.2692
2020-03-10 04:22 | 2.0481 | 3.924 | 1.6302 | 2.5313 | 1.0896 | 0.47518 | 0.049115 | -2.5152 | -2.1793 | -1.057
2020-03-10 04:37 | 1.1059 | -0.18856 | -0.18856 | -1.1387 | -1.3599 | -1.6467 | -1.8597 | -4.0142 | -3.8177 | -3.9896
2020-03-10 04:52 | -1.6302 | -1.5564 | -0.34415 | -2.2201 | -3.1049 | -2.2038 | -2.8263 | -3.408 | -4.9481 | -4.9972
2020-03-10 05:07 | 9.6667 | 7.6513 | 1.8021 | 5.2675 | 8.1924 | 10.8058 | 5.3494 | -3.0722 | -0.13154 | -1.7783
2020-03-10 05:22 | 3.6864 | 1.8597 | 0.39326 | 0.72916 | 1.8349 | 4.3008 | 2.9903 | 2.9984 | 3.1705 | 2.0645
2020-03-10 05:37 | 1.7941 | 3.8423 | 3.3999 | 1.8925 | 2.6955 | 2.679 | 0.48342 | -0.17207 | 0.99947 | 0.21295
2020-03-10 05:52 | -0.09806 | 0.17241 | 2.5972 | 1.7698 | 4.8254 | 2.8263 | 0.81091 | 0.58148 | 1.1468 | 0.19646
2020-03-10 06:07 | 0.86861 | 1.4666 | 0 | -3.8342 | -5.0956 | -4.6777 | -4.5713 | -2.2447 | -1.7942 | -3.5883
2020-03-10 06:22 | -0.31942 | -0.22943 | -0.63918 | -3.8342 | -3.6785 | -1.0324 | -3.916 | -3.408 | -4.8498 | -4.3417
2020-03-10 06:37 | 1.2371 | -0.49973 | -0.41782 | -0.57358 | -1.311 | -4.2929 | -4.7516 | -3.6209 | -3.6946 | -2.6951
2020-03-10 06:52 | 0.73724 | 0.67164 | -0.83581 | -1.9581 | -2.171 | 0.71285 | 1.8926 | 1.0324 | -0.58972 | 0.62269
2020-03-10 07:07 | 4.2354 | 3.9488 | 4.9073 | -1.6055 | -1.2615 | -0.58972 | -3.3505 | -0.85178 | 2.933 | 3.8833
2020-03-10 07:22 | 3.6293 | 3.2278 | 1.3192 | -0.36836 | -2.1133 | -3.7681 | -2.695 | -1.2615 | -3.1214 | -1.2045
2020-03-10 07:37 | 0.34449 | 0.13171 | 0.99981 | -0.26996 | -1.4006 | -0.016315 | 0.3359 | 0.049115 | 0.47518 | 0.52429
2020-03-10 07:52 | 1.4666 | -0.61428 | -1.3352 | -0.61428 | -1.8512 | 0.4015 | -0.81915 | -1.1468 | -1.327 | 3.4162
2020-03-10 08:07 | 5.8905 | 4.981 | -2.0233 | -0.80267 | -0.72899 | -1.3926 | -2.5887 | -1.9005 | -1.4254 | -1.5318
2020-03-10 08:22 | 2.6216 | 2.8183 | 2.7691 | 3.154 | -1.6795 | -1.8516 | -5.9558 | -4.2682 | -2.3592 | -0.99122
2020-03-10 08:37 | -1.2945 | 0.35222 | 0.22119 | 1.3271 | 0.24575 | 0 | 0.57341 | -1.5074 | -0.90931 | -0.24575
2020-03-10 08:52 | 0.67181 | 1.663 | 2.5641 | 3.2031 | 0.99139 | 1.1307 | 0.4343 | -0.87651 | -1.9167 | 0.37712
2020-03-10 09:07 | 1.6467 | -0.21295 | 2.7281 | 2.1545 | 1.3599 | -0.49132 | 1.1554 | -0.63884 | -0.89299 | -0.38502
2020-03-10 09:22 | 0.17207 | 1.3355 | 2.0075 | 1.7206 | 2.261 | 1.3189 | -0.95018 | -0.63884 | -0.057358 | -0.70444
2020-03-10 09:37 | 0.90931 | 2.0889 | 1.8351 | 1.2452 | -0.57341 | 0.17207 | -1.1468 | -2.22 | -0.84371 | -0.29486
2020-03-10 09:52 | -6.5127 | -4.5548 | -4.3336 | -3.8993 | -5.6197 | -2.8507 | -4.2352 | 32.7691 | 24.8308 | 4.2613
2020-03-10 10:07 | 4.2766 | 2.1217 | 2.9163 | 3.2931 | -0.024728 | 0.40116 | 1.2043 | 2.466 | -4.9972 | -3.752
2020-03-10 10:22 | 2.4496 | 3.1377 | 3.6949 | 6.0624 | 3.5473 | 1.4501 | 0.0656 | -1.2615 | 1.6714 | -0.37661
2020-03-10 10:37 | 5.1777 | 5.0793 | 4.8991 | 4.6453 | 4.6207 | 6.7179 | 3.8507 | 2.622 | 2.2369 | 1.7618
2020-03-10 10:52 | 2.1794 | 4.9566 | 5.7351 | 6.1938 | 7.308 | 6.8082 | 7.1194 | 8.9873 | 5.1368 | 5.7758
2020-03-10 11:07 | 2.2369 | 2.9252 | 4.1377 | 3.6625 | 5.2026 | 7.8814 | 8.6514 | 6.8572 | 10.2243 | 11.068
2020-03-10 11:22 | 2.6218 | 4.1213 | 2.6793 | 2.6628 | 3.0889 | 4.9729 | 3.2361 | 9.0445 | 7.9468 | 6.9721
2020-03-10 11:37 | 4.2685 | 2.5234 | 3.916 | 6.6688 | 4.0719 | 4.9156 | 3.8751 | 3.2852 | 7.8731 | 8.6268
2020-03-10 11:52 | 0.66373 | 0.45886 | 1.4173 | 3.957 | 3.7686 | 1.786 | 5.1449 | 4.8582 | 3.7523 | 2.458
2020-03-10 12:07 | -0.048945 | 0.97525 | 0.77845 | 2.6956 | 1.2291 | 0.17224 | 0.90141 | -0.17173 | 2.4825 | 4.1778
2020-03-10 12:22 | 5.0138 | 2.8756 | 3.916 | 4.3175 | 2.6628 | 2.9495 | 2.9495 | 4.1864 | 2.6216 | 4.4978
2020-03-10 12:37 | 0.76196 | 0.28662 | 0.86002 | -0.13927 | -2.0809 | -1.9333 | -1.5318 | -0.54044 | -0.85178 | -0.62252
2020-03-10 12:52 | -2.9986 | -3.5065 | -2.9495 | -3.1214 | -1.6222 | 0.49149 | 0.63076 | 0.49149 | 0.42589 | 1.8349
2020-03-10 13:07 | -5.2433 | -7.3485 | -5.1449 | -4.9156 | -3.3266 | -0.99998 | 0.42555 | 0.89265 | -2.2531 | -5.0384
2020-03-10 13:22 | -3.1133 | -3.4986 | -4.105 | -5.8172 | -5.9236 | -6.9966 | -1.8439 | -0.58199 | -3.8998 | -1.4669
2020-03-10 13:37 | 1.3841 | 2.1379 | -1.2705 | -6.071 | -7.7668 | -7.3408 | -8.1843 | -7.4634 | -6.2917 | -2.6299
2020-03-10 13:52 | 0.63076 | -3.0233 | -5.3581 | -6.546 | -8.4874 | -7.1191 | -6.8324 | -6.423 | -4.3422 | -1.9828
2020-03-10 14:07 | -2.9165 | -4.1129 | -3.0233 | -3.4985 | -1.9909 | -1.7614 | -2.0565 | -1.606 | -4.0964 | -7.1848
2020-03-10 14:22 | -0.41799 | 1.6301 | 2.4082 | 1.7448 | 0.23733 | -2.7039 | -2.0403 | -0.77055 | 0.68778 | -2.3924
2020-03-10 14:37 | -0.74548 | -1.0486 | -1.4994 | -3.1298 | -0.30344 | 1.5317 | -0.33624 | 0.040533 | -2.6874 | -3.1542
2020-03-10 14:52 | -1.7532 | -6.6932 | -3.0231 | -1.3683 | -0.95876 | -0.28696 | 4.5304 | 7.0619 | 6.0375 | 2.0233
2020-03-10 15:07 | -0.96684 | -4.3831 | -8.5041 | -7.2916 | -5.0961 | -4.6128 | -3.5644 | -4.7688 | -3.589 | -6.7675
2020-03-10 15:22 | 0.081915 | -1.3357 | -4.9894 | -6.6444 | -6.3413 | -5.563 | -5.3666 | -4.3834 | -4.5472 | -2.876
2020-03-10 15:37 | 0.11472 | 1.6465 | 0.10613 | 0.26172 | -1.385 | -4.7028 | -3.9737 | -2.8186 | -1.1884 | -0.32817
2020-03-10 15:52 | -20.2773 | -33.7621 | -39.0215 | -41.8232 | -40.1927 | -36.7594 | 5.7325 | -18.0574 | -31.9512 | -25.9212
2020-03-10 16:07 | -3.1705 | -3.392 | -6.5134 | -8.7744 | -15.0004 | -22.5538 | -22.087 | -23.6271 | -21.4235 | -21.9886
2020-03-10 16:22 | -0.57358 | -3.8833 | -5.4318 | -6.5378 | -6.2511 | -6.8166 | -10.2329 | -13.6244 | -13.8782 | -19.1537
2020-03-10 16:37 | -5.3578 | -4.8089 | -3.9735 | -6.6113 | -7.9221 | -9.2329 | -11.5265 | -15.7456 | -18.3916 | -5.5464
2020-03-10 16:52 | 0.81091 | 0.081915 | -2.1791 | -5.4888 | -11.0182 | -10.3548 | -10.1666 | -12.821 | -13.1813 | -11.8787
2020-03-10 17:07 | 1.8681 | 0.18032 | -0.52412 | -1.5564 | -1.1387 | -3.9488 | -7.0947 | -9.962 | -9.3804 | -10.6418
2020-03-10 17:22 | -1.7365 | -3.4324 | -0.45886 | -0.90931 | -4.5876 | -5.0547 | -7.2255 | -9.5439 | -10.7235 | -9.0442
2020-03-10 17:37 | -1.1223 | -0.90931 | -0.024728 | -2.679 | -5.4723 | -7.9054 | -7.8728 | -7.1027 | -6.4394 | -5.8495
2020-03-10 17:52 | -1.9007 | -4.8416 | -4.8579 | -7.1436 | -7.1273 | -6.6193 | -7.1436 | -5.833 | -5.5707 | -5.546
2020-03-10 18:07 | -0.19646 | -2.22 | -1.6383 | -3.1129 | -2.7279 | -1.9088 | -3.3096 | -2.9491 | -2.5641 | -1.2287
2020-03-10 18:22 | 3.195 | 2.0072 | 0.22943 | -0.13927 | 0.62252 | 0.10647 | 1.147 | 0.4015 | 0.4671 | 0.47518
2020-03-10 18:37 | 2.9575 | 1.4664 | 2.6951 | 1.327 | -0.80301 | 0.98298 | -0.18856 | -0.024728 | -1.2699 | -1.1468
2020-03-10 18:52 | -2.4332 | -0.72933 | -1.0242 | -0.99964 | -1.5157 | -0.11489 | -2.0893 | -1.2536 | -2.3348 | -2.7199
2020-03-10 19:07 | 1.7941 | 3.9403 | 2.2854 | -3.6127 | -3.7678 | 2.0729 | -5.1282 | -3.8828 | 4.6285 | 0.016315
2020-03-10 19:22 | 3.9731 | 2.8591 | 4.2682 | 5.7018 | 3.6374 | 2.1545 | 3.7027 | 8.495 | 5.7833 | -2.2608
2020-03-10 19:37 | -2.6706 | -2.5641 | -1.147 | -1.0323 | 0.76179 | -1.5074 | -3.8914 | -2.8018 | -5.2263 | -2.9407
2020-03-10 19:52 | 2.3433 | 4.0717 | 0.48359 | -0.17981 | -0.34381 | 0.06577 | 0.73741 | -1.1384 | -21.8963 | -15.6302
2020-03-10 20:07 | -1.3926 | 1.0242 | 1.1963 | -0.76987 | -1.7939 | -1.2778 | 1.9088 | -1.1144 | -5.5055 | -1.4011
2020-03-10 20:22 | 2.5888 | 2.5397 | 3.7521 | 2.1463 | 1.1715 | -0.22926 | 0.88492 | -1.024 | -0.73724 | 0.76196
2020-03-10 20:37 | 1.2615 | 0.26206 | 0.57341 | -0.081915 | -0.42589 | -0.057188 | -1.9414 | -0.9993 | -0.37661 | 0.48359
2020-03-10 20:52 | 0.96684 | 0.32766 | -0.48325 | 0.68829 | 0.63918 | -0.27013 | -0.0080725 | 0.024728 | 0.26223 | -0.71268
2020-03-10 21:07 | -1.2287 | -0.31942 | -0.63884 | -1.1549 | 0.27872 | 0.63093 | -0.47501 | -1.5646 | -1.6302 | 0.073673
2020-03-10 21:22 | 1.1061 | 1.3108 | -1.0403 | -1.3108 | -0.76196 | -1.6467 | -0.85212 | -3.5229 | 7.037 | 6.7996
2020-03-10 21:37 | 2.5152 | 3.4897 | 3.5225 | 2.1872 | -0.51622 | -0.86844 | -2.3103 | 1.0323 | -2.5153 | -1.2291
2020-03-10 21:52 | 2.6216 | 2.9491 | 0.95018 | 0.18015 | 0.52429 | -0.35239 | -2.3431 | -0.99964 | -0.34415 | -0.49149
2020-03-10 22:07 | 1.8925 | 4.6532 | 2.9328 | 1.884 | 1.0486 | 3.0556 | 0.090158 | 0.48342 | -0.98298 | 1.2535
2020-03-10 22:22 | 1.3845 | 0.63076 | 2.0561 | 1.1387 | -0.41782 | -0.74548 | -2.5395 | -2.3019 | -3.285 | -0.25399
2020-03-10 22:37 | 1.6795 | 1.7123 | 4.4402 | 2.2936 | 0.10647 | -3.4324 | -2.4411 | -1.2698 | -1.1796 | -1.876
2020-03-10 22:52 | 2.3676 | 0.45886 | 0.86036 | 1.7697 | -0.057188 | -2.4818 | -3.9975 | -3.8584 | -2.9328 | 0.76179
2020-03-10 23:07 | 1.442 | 0.74565 | 0.29503 | -1.0158 | -2.2447 | -1.7776 | -3.8339 | -3.2768 | -3.121 | -3.1785
2020-03-10 23:22 | -1.0075 | -0.31942 | -1.4008 | -0.9993 | 0.0328 | -0.57341 | -0.94211 | -3.0475 | -0.89299 | -0.80284
2020-03-10 23:37 | -0.57341 | 1.3601 | 0.76196 | 0.45886 | -0.15559 | -0.48325 | -0.59796 | -0.34415 | -0.90107 | 0
2020-03-10 23:52 | 0.5327 | 0.65566 | 2.0893 | 2.294 | 1.2291 | 0.31959 | -0.85195 | 0.32766 | -1.7695 | -2.7116
2020-03-11 00:07 | 0.27872 | 2.7037 | 2.7365 | 0.12313 | 0.45886 | -0.049115 | -1.5974 | -1.278 | -1.3108 | -0.74548
2020-03-11 00:22 | 3.5885 | 1.1963 | 1.442 | -0.0080725 | 1.5401 | -0.86844 | -0.36046 | -0.76179 | -1.6793 | -0.49149
2020-03-11 00:37 | 0.76196 | 0.42606 | 1.4664 | -0.38502 | 0.83564 | 0.45886 | 0.4671 | 0.17207 | -0.55709 | -0.27855
2020-03-11 00:52 | 2.5232 | 1.9824 | 1.3926 | 3.0556 | 2.7279 | -0.41782 | 0.63076 | -0.69636 | -1.1387 | -1.1879
2020-03-11 01:07 | -0.22943 | 0.83564 | -0.58148 | -0.48325 | 1.0077 | 1.278 | -0.41782 | -0.69636 | -0.89299 | -1.3845
2020-03-11 01:22 | -0.22926 | -0.11455 | 1.9989 | 0.38502 | 0.057358 | -0.89299 | -0.45886 | -0.34415 | -2.2775 | 0.26206
2020-03-11 01:37 | 0.19663 | 1.3271 | 1.7039 | 1.499 | 0.35222 | -0.52429 | -1.024 | -0.4015 | -1.9744 | -1.0651
2020-03-11 01:52 | 2.4168 | 1.663 | -0.36046 | 0.42589 | 1.0075 | 0.97474 | -0.164 | -0.59813 | 0.67164 | 1.0895
2020-03-11 02:07 | 2.0153 | 4.0633 | 2.3264 | 0.42589 | 2.0153 | 0.77004 | -0.081915 | 0.081915 | 0.057358 | 0.24575
2020-03-11 02:22 | 1.7532 | 0.88475 | -0.016485 | 1.1551 | 0.87651 | 0.016315 | 0.21295 | -0.24575 | -0.27855 | 0.31942
2020-03-11 02:37 | 1.0323 | 0.42606 | -1.1142 | -0.17207 | 0.73724 | 0.43413 | 0.49149 | -1.6385 | -2.4494 | -0.49149
2020-03-11 02:52 | 0.18839 | -0.73724 | 0 | 2.6786 | 1.3926 | -0.35239 | -2.2775 | -1.3599 | -0.80284 | -0.49149
2020-03-11 03:07 | 0 | -0.94211 | -0.18856 | 1.245 | 1.0812 | -0.15576 | -0.93404 | -1.8351 | -1.147 | -1.4173
2020-03-11 03:22 | 1.8351 | 0.34415 | 0.70461 | 0.49149 | -0.60621 | 0.89299 | -0.94211 | -0.057358 | 0 | -1.6467
2020-03-11 03:37 | 2.6216 | 1.3519 | 1.827 | 0.0084125 | -0.63901 | 1.1468 | 0.18032 | -0.98298 | -0.59796 | -0.55709
2020-03-11 03:52 | 1.2619 | 0.88509 | 1.2619 | 0.88492 | 0.59813 | 0.38519 | -0.45869 | 0.34415 | -0.33573 | -0.73724
2020-03-11 04:07 | 0.27047 | -0.43396 | 0.5983 | -0.46676 | -2.0724 | -0.95018 | -1.0075 | -1.0895 | -1.5564 | -2.5722
2020-03-11 04:22 | -1.2287 | -2.056 | -1.6546 | -0.80267 | -0.86827 | -1.7939 | -0.90914 | -1.884 | -1.1549 | -2.4575
2020-03-11 04:37 | -1.8104 | -2.3099 | -2.0479 | -1.6629 | -2.3264 | -3.3587 | -2.4657 | -2.736 | -2.4575 | -1.7939
2020-03-11 04:52 | -2.605 | -1.6546 | -1.7856 | -0.073673 | -1.1468 | -2.3019 | -2.5887 | -1.5646 | -1.6711 | -1.0895
2020-03-11 05:07 | -0.58955 | 0.11489 | 0.31152 | -0.73724 | 0.057358 | -1.1468 | -1.5564 | -0.63059 | -1.4171 | -1.6629
2020-03-11 05:22 | 1.8351 | -0.80267 | -1.0893 | 0.68829 | 0.27047 | 0.22943 | -0.31942 | 0.090158 | -0.98298 | -1.1468
2020-03-11 05:37 | 0.65549 | -0.0080725 | -1.0075 | 0.18032 | 0.45886 | 0 | -0.46693 | 0.0656 | 0.59813 | 0.024728
2020-03-11 05:52 | 0.41782 | -0.42589 | -0.42589 | -0.72899 | -1.0158 | -0.35222 | -0.49149 | -1.3189 | -1.1468 | -0.98298
2020-03-11 06:07 | -1.1551 | -0.22926 | -1.6709 | -1.8021 | -1.9414 | -1.2861 | -0.85195 | -1.4582 | -0.77828 | -0.41782
2020-03-11 06:22 | -1.7039 | -1.6629 | -1.6383 | -1.884 | -1.6383 | -1.2943 | -2.2119 | -1.4992 | -2.5232 | -2.8181
2020-03-11 06:37 | 0.11472 | -0.77828 | 0.32766 | -0.77004 | -2.0726 | -1.9088 | -1.1879 | -1.0486 | -1.9661 | -3.0721
2020-03-11 06:52 | -0.60621 | -1.2535 | -1.2943 | -0.57341 | -1.0242 | -0.57358 | -0.74565 | 0.42589 | 0.089988 | -1.8188
2020-03-11 07:07 | 0.26223 | -0.22926 | 0.057358 | -0.89299 | -1.024 | -0.88475 | -1.1387 | -1.7286 | -1.7697 | -2.81
2020-03-11 07:22 | 0.36046 | 0.25399 | -0.59813 | -1.3599 | -1.7449 | -1.9989 | -0.24575 | -1.0812 | -2.4494 | -2.1954
2020-03-11 07:37 | -0.78652 | -0.29503 | -0.62269 | -0.27855 | -0.0656 | -2.9491 | -2.5395 | -1.5401 | -2.3184 | -1.0486
2020-03-11 07:52 | -0.95018 | -1.5564 | -1.4254 | -0.73724 | -0.90107 | -1.4008 | -2.1382 | -1.8021 | -2.7034 | -1.278
2020-03-11 08:07 | 0.51622 | -0.38502 | 0.84371 | -1.7286 | -3.0556 | -3.4243 | -2.261 | -2.4657 | -3.1457 | -3.1047
2020-03-11 08:22 | -0.29503 | -0.49149 | 0.36046 | -1.0486 | -3.0801 | -2.3592 | -2.1872 | -2.5804 | -3.8747 | -2.3347
2020-03-11 08:37 | 0.11472 | -0.32766 | -1.3845 | -0.78652 | 0 | -1.4992 | -2.2528 | -2.777 | -0.98298 | -2.1626
2020-03-11 08:52 | -0.85178 | 0.45886 | -1.9251 | -0.57341 | -2.6951 | -1.0158 | -2.5887 | -3.5553 | -1.5073 | -1.6301
2020-03-11 09:07 | 0.27872 | 0.41799 | -0.43413 | 1.5485 | -0.016315 | 0 | -1.1223 | -1.3189 | -0.60621 | -1.2207
2020-03-11 09:22 | -2.5394 | -0.29486 | -1.1551 | -1.2615 | -0.98298 | -2.4822 | -2.1626 | -2.0153 | -0.90107 | 0.073673
2020-03-11 09:37 | -3.4652 | -2.4576 | -1.368 | -1.2287 | -0.71251 | -0.048945 | -1.6629 | -3.1456 | -5.4967 | -3.3424
2020-03-11 09:52 | -2.605 | -2.1626 | -1.5564 | -1.1796 | -3.5636 | -5.8574 | -3.4652 | -3.1128 | -3.719 | -2.1135
2020-03-11 10:07 | -2.1382 | -2.0153 | -3.244 | -0.089988 | -1.6629 | -2.81 | -1.8432 | 2.6216 | 5.595 | 14.3607
2020-03-11 10:22 | -0.60621 | -0.31942 | -0.58972 | -3.4652 | -4.9809 | -3.3589 | -1.9253 | -0.99122 | -2.5804 | -5.3824
2020-03-11 10:37 | -3.0556 | -4.5795 | -4.2599 | -12.0836 | -9.0198 | -3.3427 | -1.1715 | -2.8019 | -4.4895 | -3.4245
2020-03-11 10:52 | -5.6113 | -7.9135 | -7.3238 | -5.2513 | -4.5223 | -6.7097 | -5.833 | -6.3983 | -5.9396 | -5.6528
2020-03-11 11:07 | 1.3027 | -0.39309 | -1.2861 | -2.7032 | -1.884 | -5.7918 | -5.9637 | -3.4732 | -3.211 | -1.6793
2020-03-11 11:22 | 0.057358 | -0.73724 | 0.024728 | 0.88475 | 0.18856 | 1.4587 | 2.1057 | 1.9745 | -1.8758 | 1.3601
2020-03-11 11:37 | 2.8347 | 3.1789 | 0.36063 | -0.11455 | -2.3348 | -1.2454 | -1.3683 | 0.14735 | -3.5885 | -0.86861
2020-03-11 11:52 | 5.1529 | 3.3015 | 3.2687 | 2.9165 | 0.67181 | 0.90107 | 1.327 | 0.16366 | -1.6222 | -0.081915
2020-03-11 12:07 | -1.0156 | -2.736 | -2.3264 | -2.351 | -0.45028 | 0.62286 | 15.9419 | 27.5176 | 4.8254 | -3.6287
2020-03-11 12:22 | 4.7518 | 2.4494 | -1.8349 | -5.9063 | -10.7556 | -10.1245 | -8.9696 | -6.4795 | 5.4322 | 25.0123
2020-03-11 12:37 | 3.5478 | 2.4337 | 0.24643 | 0.67249 | 4.1377 | 2.0075 | -2.4413 | 2.695 | -0.2873 | -1.9912
2020-03-11 12:52 | 6.4639 | 5.71 | 5.4808 | 3.6702 | 2.1138 | 1.663 | 2.8016 | -1.6797 | -4.5223 | -3.5309
2020-03-11 13:07 | 2.466 | 1.2782 | 3.6457 | 5.2922 | 1.8758 | -0.5327 | -3.6951 | -5.9807 | -9.1183 | -9.1675
2020-03-11 13:22 | 4.8502 | 4.4651 | 3.3999 | 1.5318 | -0.06577 | 1.0072 | 0.72865 | -2.8021 | -3.6377 | -5.907
2020-03-11 13:37 | 2.7281 | 4.137 | 0.60604 | 0.99105 | 0.74531 | 1.548 | 1.5234 | 4.2922 | 2.2442 | -2.6548
2020-03-11 13:52 | 4.6534 | 4.2847 | 4.6451 | 5.1692 | 1.4501 | 3.8176 | 4.0305 | 5.7018 | 3.3506 | 2.4904
2020-03-11 14:07 | 3.3345 | 4.5467 | 6.349 | 6.1524 | 4.9072 | 3.793 | 4.1698 | 2.4085 | 2.4494 | 1.8923
2020-03-11 14:22 | 3.2441 | 4.7598 | 7.2585 | 5.0793 | 6.7586 | 6.2178 | 3.6783 | -0.78669 | -1.4582 | 0.95035
2020-03-11 14:37 | 3.5308 | 2.7199 | 3.4899 | 1.4664 | 1.8923 | 2.7362 | 0.82756 | -0.15542 | -1.3843 | -0.9993
2020-03-11 14:52 | 4.6781 | 3.6785 | 2.8756 | 4.7107 | 4.3503 | 4.7516 | 2.7935 | 2.2366 | 2.3596 | -0.73707
2020-03-11 15:07 | 4.8417 | 5.7512 | 6.6523 | 3.5064 | 3.2198 | 4.5223 | 2.6709 | 2.589 | 2.0973 | 0.62269
2020-03-11 15:22 | 4.8907 | 4.7104 | 6.2587 | 4.9888 | 4.3336 | 4.8497 | 1.7367 | 0.67181 | 0.99139 | 0.082085
2020-03-11 15:37 | 5.9394 | 6.4636 | 6.7665 | 9.0438 | 5.6606 | 7.2008 | 6.4062 | 2.5722 | 1.4008 | 1.0977
2020-03-11 15:52 | 4.0468 | 4.3334 | 3.8828 | 4.7267 | 5.0872 | 1.7776 | 4.4973 | 2.777 | 1.2287 | 3.0065
2020-03-11 16:07 | 3.408 | 1.7774 | 2.3263 | 3.5224 | 3.1128 | 1.6383 | 3.3424 | 4.6204 | 3.4899 | 2.6953
2020-03-11 16:22 | -0.21312 | 1.0567 | 1.1058 | -0.15576 | -1.8842 | -0.71268 | 0.25399 | 1.7695 | 0.32766 | 0.80284
2020-03-11 16:37 | 1.5976 | 1.4664 | 1.3926 | 1.6467 | 1.3845 | 2.1054 | 0.38502 | 1.876 | -0.21295 | -0.11455
2020-03-11 16:52 | 3.3015 | 2.7362 | 2.4248 | 2.4904 | 1.9909 | 0.40975 | 0.6311 | 0.17224 | -0.32749 | -0.43413
2020-03-11 17:07 | 4.2682 | 4.8416 | 4.981 | 6.2015 | 2.0398 | 1.6467 | 3.3834 | 2.5232 | 2.2201 | 1.9909
2020-03-11 17:22 | 3.3505 | 5.4148 | 5.2101 | 2.4411 | 2.5313 | 1.0403 | -0.049115 | -0.45869 | -0.34398 | -0.42589
2020-03-11 17:37 | 3.2031 | 3.6699 | 6.5372 | 4.6037 | 2.3182 | 0.057188 | 0.081915 | 0.86844 | -0.15542 | 1.3519
2020-03-11 17:52 | 6.4474 | 7.8726 | 5.6034 | 4.6532 | 4.1043 | 0.89299 | 0.89299 | 0.40975 | -0.48325 | 0.0656
2020-03-11 18:07 | 6.3329 | 11.6824 | 7.6844 | -0.90107 | 0.0656 | 4.8417 | 1.1058 | 3.2441 | 2.3019 | -0.66373
2020-03-11 18:22 | 2.0726 | -0.38502 | 0.67181 | 0.95035 | 0.049285 | -0.14735 | -0.36046 | 0.90107 | 1.3599 | -1.1386
2020-03-11 18:37 | 2.5888 | 4.301 | 3.5636 | 4.137 | 2.7607 | 4.0796 | 6.6356 | 5.8656 | 5.1938 | 1.4664
2020-03-11 18:52 | 7.8402 | 8.2496 | 8.0201 | 8.8231 | 6.6356 | 5.931 | 6.914 | 8.1017 | 4.6365 | 3.2931
2020-03-11 19:07 | 1.3845 | 1.3027 | 0.62252 | 1.8923 | 1.6136 | 0.77794 | -0.97508 | -0.18856 | 0.58972 | 1.7939
2020-03-11 19:22 | -1.5074 | -2.1628 | -2.0317 | -1.3601 | -3.5637 | -2.4004 | -4.0144 | -4.7681 | -3.1542 | -2.9084
2020-03-11 19:37 | 2.9412 | -0.19646 | 1.884 | 0.31942 | 0.44221 | 0.73707 | -0.12313 | -1.2373 | -1.057 | -0.86861
2020-03-11 19:52 | 3.4327 | 3.4901 | 2.1954 | 4.0877 | 3.4161 | 0.57324 | 0.67181 | -2.867 | -4.866 | -2.4329
2020-03-11 20:07 | 3.2769 | 4.7516 | 6.1608 | 4.0144 | 8.2908 | 6.7507 | 5.1613 | 3.6292 | 4.7842 | 1.7695
2020-03-11 20:22 | 4.6946 | 11.1499 | 8.9706 | 8.5935 | -5.4892 | -8.8317 | -4.4572 | 2.703 | 12.1319 | 7.9458
2020-03-11 20:37 | 1.5895 | -2.1382 | -0.97508 | -1.9744 | -1.7365 | 0.56533 | 0.45028 | -0.88492 | 3.6044 | 2.777
2020-03-11 20:52 | -2.3101 | 1.3682 | 0.64742 | -1.499 | 0.47518 | -0.32766 | -3.7439 | -4.0389 | -2.4332 | -1.1964
2020-03-11 21:07 | -6.6437 | -6.4552 | -9.9942 | -7.5448 | -8.2166 | -5.5297 | -5.2841 | -6.2017 | -4.8991 | -5.5136
2020-03-11 21:22 | -4.0958 | -2.2608 | -3.1047 | -4.1617 | -3.6046 | -5.7098 | -5.3413 | -4.1126 | -2.1957 | -1.4994
2020-03-11 21:37 | -1.6795 | -2.7935 | -6.144 | -7.463 | -7.1762 | -6.6111 | -6.5948 | -4.555 | -4.2847 | -3.2606
2020-03-11 21:52 | 1.5074 | -2.1135 | -3.5797 | -3.1456 | -3.9403 | -3.1377 | -1.147 | -0.88492 | -2.4332 | -0.51622
2020-03-11 22:07 | 6.1199 | 6.1768 | 1.7365 | -0.57358 | 1.5073 | 0.48325 | 1.2777 | 7.8561 | 26.1247 | 25.5999
2020-03-11 22:22 | 1.1963 | 1.9909 | 2.2531 | 1.4992 | 2.2856 | -0.073673 | -0.63901 | 0.11472 | -0.75372 | 3.7192
2020-03-11 22:37 | -0.48342 | -1.8351 | -1.4829 | -0.89316 | -1.5978 | -3.6867 | -2.843 | -7.9463 | -5.3494 | -3.8993
2020-03-11 22:52 | -3.5473 | -1.3927 | -1.6793 | -1.1387 | -1.9661 | -2.8672 | -5.8163 | -3.9731 | -4.3175 | -4.8498
2020-03-11 23:07 | -0.22119 | -1.5974 | -3.3424 | -1.1305 | -3.3424 | -1.7695 | -2.9 | -3.1377 | -2.4413 | -2.4168
2020-03-11 23:22 | 0.19663 | -1.024 | -2.7279 | -1.2207 | -3.9403 | -2.9409 | -2.7609 | -2.2612 | -0.78652 | -3.9731
2020-03-11 23:37 | 4.3173 | 5.2266 | 4.7595 | 2.9244 | 2.6704 | 2.9489 | 3.1865 | 1.1466 | -3.2117 | -0.63935
2020-03-11 23:52 | 2.4824 | 4.1614 | 2.3426 | 2.9735 | 4.612 | 1.1551 | 0.25382 | -0.090158 | -1.5483 | -0.49149
2020-03-12 00:07 | 2.6292 | 2.8586 | 4.1365 | 3.686 | 3.3666 | 1.884 | 0.29486 | -0.95018 | -1.2533 | -7.5042
2020-03-12 00:22 | -2.4908 | 0.18788 | -2.0075 | -1.0898 | 0.62235 | -0.21312 | -1.9909 | -2.4824 | -4.2682 | -5.0956
2020-03-12 00:37 | -1.2699 | -2.3515 | -1.565 | -2.1875 | -1.8925 | -3.5309 | -3.9323 | -3.0965 | -4.0468 | -1.4582
2020-03-12 00:52 | 0.081915 | -1.2208 | 0.36836 | -1.786 | -0.92579 | -3.1622 | -4.2682 | -3.2687 | -1.278 | -0.89299
2020-03-12 01:07 | 2.7279 | 1.9086 | 1.6383 | 1.5318 | -2.5069 | -1.7941 | -2.3431 | -2.5806 | -2.0072 | -0.26223
2020-03-12 01:22 | 3.703 | 5.0219 | 2.5394 | -0.15576 | -1.4992 | -0.4015 | -0.22943 | -0.24575 | -0.4015 | 1.0567
2020-03-12 01:37 | 4.7353 | 4.686 | 9.1015 | 6.9386 | 5.1691 | 3.6044 | 1.2943 | 2.2856 | 2.3101 | 0.66356
2020-03-12 01:52 | 4.1045 | 5.0793 | 5.8082 | 4.7842 | 3.6537 | 3.408 | 1.7206 | 5.3166 | 1.2942 | 1.7693
2020-03-12 02:07 | 0.89299 | 3.023 | 2.8672 | 1.4171 | -3.703 | -1.401 | -2.2775 | -0.90107 | -1.8349 | -1.2287
2020-03-12 02:22 | -0.63901 | -1.5564 | -0.62252 | 1.1796 | 0.41782 | -0.73724 | -2.2936 | -2.3264 | -0.57341 | -1.1468
2020-03-12 02:37 | 1.0405 | -1.1387 | 0.77845 | 0.96684 | -1.2533 | -1.8349 | -1.1386 | -0.081915 | -0.45886 | -1.0484
2020-03-12 02:52 | 0.95859 | 0.56533 | -0.74531 | -0.56516 | -0.43413 | -1.7286 | 0.27047 | -0.22102 | -1.499 | 0.22926
2020-03-12 03:07 | 4.1617 | -0.18015 | 0.95859 | 1.786 | 0.5327 | 0.39343 | 0.68829 | -0.35222 | 0.057358 | 0.18839
2020-03-12 03:22 | 2.5069 | 1.9253 | 1.3027 | 1.2619 | -0.089988 | 1.6467 | 3.8342 | 2.6871 | -0.55709 | -1.4992
2020-03-12 03:37 | 1.2373 | 1.6878 | 1.876 | 3.8339 | 1.0812 | 0.29486 | 3.195 | -0.24575 | -0.76987 | -2.8507
2020-03-12 03:52 | -0.39309 | -1.5646 | -2.6543 | -1.024 | -1.2205 | -3.1128 | 0.074013 | 1.3436 | 1.3926 | -1.5813
2020-03-12 04:07 | 0.18015 | 0.46693 | -1.6711 | -1.1468 | -2.9574 | -1.0244 | -0.40992 | -0.42606 | -0.69636 | 0.10647
2020-03-12 04:22 | -1.7941 | -0.26223 | -1.5157 | -2.0154 | -0.77828 | -1.278 | -0.97491 | -0.17207 | -0.89299 | -0.92579
2020-03-12 04:37 | 3.1542 | -0.27821 | -3.5962 | -1.5157 | -0.78652 | -0.69653 | -0.4015 | -1.3108 | -2.1791 | -0.97491
2020-03-12 04:52 | 3.8342 | 0.81949 | -1.4252 | -2.0561 | -0.57341 | -0.049115 | 0.73724 | -0.31959 | -0.18856 | -1.8516
2020-03-12 05:07 | -0.80267 | -0.34381 | 0.97508 | 0.041213 | -0.51588 | 0.93404 | 3.2441 | 0.18839 | -1.3108 | -1.5402
2020-03-12 05:22 | 1.0651 | -1.2287 | -1.245 | -0.22102 | -0.15559 | -1.3108 | 0.016315 | -0.52446 | -0.72109 | -1.3027
2020-03-12 05:37 | -1.3598 | -1.5073 | -0.77004 | -1.4829 | -1.3845 | -2.3184 | -1.786 | -2.0072 | -2.7118 | -1.5322
2020-03-12 05:52 | -2.0398 | -2.3103 | -2.8263 | -1.5074 | -1.1061 | -2.81 | -2.9903 | -2.8511 | -2.8839 | -2.8756
2020-03-12 06:07 | 0.22119 | -0.27855 | -1.6222 | -2.0973 | -2.4332 | -3.4901 | -4.5797 | -4.9073 | -4.4485 | -5.5544
2020-03-12 06:22 | 1.0242 | -0.32766 | -1.1715 | -1.0814 | -2.261 | -0.32766 | 0.42589 | -1.9909 | -1.7858 | -0.74565
2020-03-12 06:37 | 2.2038 | 2.6953 | 0.24575 | -0.22943 | -3.2443 | -2.8919 | 0.36063 | -1.0403 | -1.7286 | -2.6134
2020-03-12 06:52 | -0.76179 | 2.0726 | 1.2535 | -0.016315 | 0.49973 | -0.90931 | -0.53253 | -3.195 | -3.9568 | -1.278
2020-03-12 07:07 | -0.36029 | -1.1221 | 0.99156 | 0.66373 | -0.17207 | 0.057358 | 1.7858 | 5.6116 | 1.8512 | 7.8633
2020-03-12 07:22 | -11.2713 | -12.4678 | -4.1854 | 3.7856 | 3.6872 | 2.4745 | 2.933 | 0.42606 | 0.49149 | 1.1714
2020-03-12 07:37 | -2.3592 | -3.0717 | -2.6048 | -0.13893 | -2.2117 | -3.2603 | -1.6957 | -0.49149 | 4.8249 | 4.5304
2020-03-12 07:52 | -1.9414 | 1.1144 | 0.024728 | -2.3182 | -3.5881 | -2.9984 | 0.90107 | 2.2119 | -2.0319 | -1.9991
2020-03-12 08:07 | -1.1794 | -0.081575 | -0.081575 | -1.1468 | -1.1796 | -0.18015 | 1.5974 | 0.58972 | -0.32766 | 0.34398
2020-03-12 08:22 | -0.35222 | -1.4171 | -1.4824 | -0.8681 | 2.8921 | 2.8263 | 1.3108 | 1.3926 | 0.72916 | -0.62252
2020-03-12 08:37 | -0.63076 | -2.0479 | -3.1538 | -1.9905 | -1.5159 | -4.3175 | -3.2605 | -2.8346 | -3.2359 | -2.0153
2020-03-12 08:52 | -0.73758 | -1.0324 | -1.7041 | -3.1294 | 0 | -0.66356 | -2.1217 | -1.3926 | 0.84388 | 0.18839
2020-03-12 09:07 | -3.6455 | -4.268 | -2.0153 | -4.5795 | -3.187 | -4.1945 | -3.2687 | -3.2687 | -2.4904 | 0.057358
2020-03-12 09:22 | 3.228 | 5.6693 | 6.472 | 7.6351 | 4.3989 | -9.1422 | -38.5522 | -11.4357 | 19.9401 | 22.3728
2020-03-12 09:37 | -10.2073 | -10.3055 | -9.2159 | -11.6569 | -8.6502 | -3.0304 | 2.9745 | 16.6312 | 16.745 | 16.0736
2020-03-12 09:52 | 2.1054 | 7.054 | 6.1034 | 9.4869 | 12.0427 | 14.2464 | -24.1583 | -17.9253 | -7.6765 | 1.9836
2020-03-12 10:07 | -8.8887 | -7.5779 | -3.7439 | -0.74531 | -0.73707 | 4.6127 | 3.8504 | 7.1024 | 1.6225 | 6.2673
2020-03-12 10:22 | 1.6383 | -2.3268 | -5.1122 | -5.5218 | -4.3745 | -7.0942 | -1.368 | -3.0473 | -5.0384 | -3.4327
2020-03-12 10:37 | -6.7667 | -7.8481 | -8.6998 | -8.5686 | -9.0685 | -9.4946 | -4.3417 | -5.5378 | -6.9551 | -6.4474
2020-03-12 10:52 | -3.8747 | -5.5541 | -6.5043 | -6.4878 | -5.8653 | -6.0293 | -4.866 | -3.5388 | -3.9649 | -4.2762
2020-03-12 11:07 | -0.75338 | -1.679 | -0.74514 | 0.082255 | -0.9665 | -2.0396 | -1.843 | -4.9561 | -5.1445 | -3.8912
2020-03-12 11:22 | -2.2198 | -2.1461 | -0.9993 | -2.3838 | 0.72933 | -1.5562 | -0.9009 | -1.3843 | -4.9805 | -4.6121
2020-03-12 11:37 | 1.5157 | 0.40975 | 1.2782 | 2.4087 | -1.4825 | -1.3187 | -0.73707 | -1.7202 | -0.72899 | -0.15559
2020-03-12 11:52 | 1.3192 | 2.4006 | 3.4001 | 1.3766 | 0.95859 | 0.79476 | 0.58989 | 0.96684 | -0.49956 | 0.56533
2020-03-12 12:07 | 1.9253 | 4.2354 | 1.7614 | -0.19646 | 0.86861 | 3.4327 | 3.1705 | 1.0488 | 0.97491 | 0.57341
2020-03-12 12:22 | 2.3103 | 1.4501 | 2.9084 | 3.8012 | 2.4331 | 0.1312 | 0.39326 | 1.876 | -1.278 | -1.1796
2020-03-12 12:37 | 2.7279 | 1.0896 | 0.22119 | 1.6057 | -0.22119 | 0.1312 | -0.86002 | -2.0396 | -2.007 | 0.36046
2020-03-12 12:52 | -0.42589 | -0.86002 | -0.11455 | -0.71251 | 0.58989 | -1.4254 | -2.1298 | -3.5634 | -2.6869 | -3.1129
2020-03-12 13:07 | 0.082085 | 0.79476 | -1.3926 | 0.0984 | -0.38485 | -1.7611 | -1.3106 | -2.5559 | -1.0649 | -0.32766
2020-03-12 13:22 | 1.0896 | 2.2038 | 0.41799 | -0.98281 | 0.2296 | 1.0077 | -0.45045 | -0.28662 | 0.99122 | -0.57341
2020-03-12 13:37 | 2.7199 | 2.1054 | 3.7274 | 1.7039 | 0.94211 | -1.3845 | -1.1059 | -0.32766 | -1.3926 | 0.40975
2020-03-12 13:52 | 4.0796 | 5.3903 | 4.1205 | 4.3745 | 4.2515 | 3.8091 | 1.8021 | 0.46693 | 0.85195 | 0.28662
2020-03-12 14:07 | 5.6855 | 5.4887 | 5.1117 | 4.5218 | 4.9068 | 4.7185 | 3.9321 | 2.22 | 1.0158 | -0.10647
2020-03-12 14:22 | 2.3184 | 3.0966 | 4.489 | 3.0391 | 2.6622 | 2.2936 | 1.5318 | 2.1217 | 1.237 | 2.0726
2020-03-12 14:37 | 2.7032 | 4.4481 | 5.7344 | 3.8419 | 3.211 | 4.0466 | 3.3585 | 2.736 | 3.3177 | 2.7279
2020-03-12 14:52 | 5.8328 | 5.9475 | 8.5034 | 9.552 | 4.8825 | 3.0065 | 4.8169 | 4.2105 | 1.8021 | 2.2282
2020-03-12 15:07 | 4.0305 | 3.7027 | 6.6765 | 4.9889 | 3.7027 | 2.5885 | 2.5394 | 0.98298 | 0.34415 | -0.0080725
2020-03-12 15:22 | 3.8095 | 2.1054 | 3.4078 | 3.2849 | 3.8993 | 2.3427 | 1.6629 | -0.72916 | -0.22119 | -0.60621
2020-03-12 15:37 | 4.817 | 4.178 | 5.0626 | 5.3166 | 3.9649 | 3.6699 | 3.0063 | 3.2849 | 2.4657 | -0.34415
2020-03-12 15:52 | 4.7516 | 6.2589 | 5.5625 | 5.7919 | 2.8591 | -1.9742 | 1.4745 | -0.24575 | -1.2287 | 0.51622
2020-03-12 16:07 | 8.774 | 4.7925 | 4.0715 | 2.9737 | 2.9 | 1.8351 | 0.4999 | 5.7346 | 6.218 | 2.2282
2020-03-12 16:22 | 1.6302 | 4.0961 | 3.7683 | 6.3404 | 4.6283 | 4.5137 | 2.2775 | 2.5232 | 1.5811 | 1.5157
2020-03-12 16:37 | 7.7333 | 6.4636 | 6.0622 | 7.7251 | 6.8077 | 8.569 | 7.8153 | 4.1615 | 1.2863 | 0.82756
2020-03-12 16:52 | 5.5053 | 5.456 | 2.9081 | 6.3732 | 7.1678 | 5.8082 | 5.8165 | 5.1938 | 2.9737 | 3.9731
2020-03-12 17:07 | 3.0966 | 3.7274 | 3.4243 | 4.6858 | 5.8163 | 5.7262 | 6.6356 | 4.2106 | 0.42589 | 0.87651
2020-03-12 17:22 | 0.79476 | 3.4736 | 4.7514 | 4.9481 | 4.8333 | 5.3659 | 5.5788 | 4.1287 | 4.2106 | 4.4155
2020-03-12 17:37 | -1.6957 | 2.8591 | 3.5229 | 1.7698 | 3.8751 | 0.85212 | 0.45886 | -1.4171 | -2.6706 | -2.1954
2020-03-12 17:52 | 6.0868 | 5.3659 | 3.3918 | 2.0317 | 1.3436 | -0.52412 | -0.63884 | -0.89299 | 1.5074 | 1.098
2020-03-12 18:07 | 1.4254 | 3.1377 | 5.3496 | 2.7363 | 0.47552 | 0.22943 | 0.90107 | -1.1061 | -0.68829 | -0.57341
2020-03-12 18:22 | 3.9816 | 5.2103 | 4.596 | 2.9984 | 2.2366 | 0.15576 | 0.34415 | -0.18839 | 0.46693 | -0.77004
2020-03-12 18:37 | 1.6385 | 1.5238 | 2.0481 | 2.0479 | 0.63076 | -0.89299 | -1.1715 | 7.9222 | 12.2478 | 7.4714
2020-03-12 18:52 | 1.5646 | 2.6378 | 1.6465 | 3.3178 | 6.4311 | 4.7025 | 7.2255 | 9.9778 | 3.5962 | 2.777
2020-03-12 19:07 | 0.72899 | 1.2205 | 2.1957 | 2.0893 | 4.3424 | 1.5734 | 2.7281 | 3.1129 | 7.0696 | 3.719
2020-03-12 19:22 | -0.11472 | 2.8346 | 2.384 | 1.9989 | 2.8756 | 3.4655 | 6.9963 | 4.0796 | 0.69619 | 2.1626
2020-03-12 19:37 | 7.5125 | 7.242 | 10.175 | 7.8977 | 8.2992 | 9.1839 | 10.126 | 10.3307 | -65.1268 | -40.247
2020-03-12 19:52 | -0.81091 | -1.7365 | 1.2701 | 0.45096 | 2.4745 | 3.359 | 4.8174 | 5.3908 | 7.8565 | 3.244
2020-03-12 20:07 | 0.25416 | 1.8353 | 7.365 | 4.8335 | 5.0547 | 9.6014 | 8.8477 | 7.4141 | 7.881 | 4.5304
2020-03-12 20:22 | 0.22943 | 1.1796 | 0.98298 | 1.7449 | 2.4003 | 3.9323 | 5.4397 | 4.9154 | 5.1777 | 5.0629
2020-03-12 20:37 | 0.22119 | 1.4255 | 3.1214 | 2.3676 | 1.0077 | 2.2447 | 2.2529 | 3.2687 | 6.7584 | 4.301
2020-03-12 20:52 | 0.56533 | 0.99947 | -0.073673 | -0.78652 | 0.42606 | 0.94194 | 2.4329 | 0.40941 | 1.6465 | -1.7856
2020-03-12 21:07 | 1.3433 | 2.8507 | -0.0656 | -1.1551 | 1.0323 | -0.13927 | -0.72916 | -1.3599 | -1.663 | -1.8023
2020-03-12 21:22 | 1.9909 | 2.4496 | 1.0405 | -0.56516 | -1.6957 | -0.89299 | 0.41782 | -1.3108 | -0.15576 | -0.26223
2020-03-12 21:37 | 1.9581 | 1.4992 | 1.6302 | 0.73724 | 0.3359 | 0.63918 | -0.18839 | -0.15559 | -1.3926 | -2.4003
2020-03-12 21:52 | 4.7925 | 7.463 | 6.2098 | 4.088 | 1.2535 | 0.15576 | 1.491 | 2.2856 | 4.1289 | 2.5888
2020-03-12 22:07 | 6.5702 | 5.456 | 3.6129 | 1.1142 | 1.786 | 1.9744 | 0.42589 | 0.3359 | 1.786 | 2.9328
2020-03-12 22:22 | 5.7839 | 3.408 | 0.84371 | 1.1058 | 2.9572 | -0.25399 | 0.0656 | 2.4004 | 2.302 | 1.4992
2020-03-12 22:37 | 3.8586 | 2.2775 | 1.6058 | 0.72933 | 1.3436 | 1.2207 | 0.073673 | 0.49149 | 0.36046 | 0.99947
2020-03-12 22:52 | 1.6467 | 1.9253 | 3.3506 | 1.9744 | 0.85195 | 2.4411 | 2.1135 | 0.15559 | 0.90931 | 1.2861
2020-03-12 23:07 | 0.15576 | 1.0405 | 1.2043 | 2.5478 | 2.6134 | 0.32766 | 0.70461 | 1.4829 | 3.0065 | 14.9182
2020-03-12 23:22 | 4.4239 | 5.4971 | 6.341 | 3.7604 | 3.4408 | 1.7695 | 2.0072 | 1.8761 | 1.1715 | -0.74548
2020-03-12 23:37 | 2.3101 | 2.2856 | 4.6285 | 6.2917 | 2.769 | 2.3268 | 1.5241 | 0.81949 | 0.25416 | 1.2208
2020-03-12 23:52 | 1.5487 | 4.2603 | 3.0724 | 3.8588 | 2.0072 | 2.5888 | 1.4829 | 2.6627 | 2.7691 | 1.0077
2020-03-13 00:07 | 1.4748 | 2.2038 | 0.66356 | 2.2529 | 1.0077 | 2.0726 | 1.9253 | 0.86844 | 0.22943 | 0.057358
2020-03-13 00:22 | 1.1715 | -0.45869 | -0.13927 | 1.2533 | 1.1305 | 0.99122 | 0.32766 | -0.90931 | -0.36046 | -1.4008
2020-03-13 00:37 | 1.3271 | 2.9328 | 0.95018 | 0.29486 | 0.24575 | 0.63076 | 0.77004 | 1.5894 | 1.5976 | 1.8351
2020-03-13 00:52 | 2.9082 | 2.384 | 3.4736 | 1.9005 | 3.1866 | 1.0812 | 2.7114 | 1.6383 | 3.1457 | 3.6946
2020-03-13 01:07 | 4.7842 | 2.4575 | 2.3101 | 2.8344 | 2.6295 | 2.4575 | 2.7688 | 3.9975 | 2.4575 | 1.0403
2020-03-13 01:22 | 5.8002 | 5.4723 | 5.6442 | 2.9161 | 1.5727 | 2.7769 | 1.3843 | 0.57341 | 0.90931 | 1.4008
2020-03-13 01:37 | 3.8011 | 4.7925 | 3.121 | 3.211 | 1.5071 | 2.2936 | 1.5071 | -0.18032 | 1.114 | 1.327
2020-03-13 01:52 | 0.34398 | 4.4973 | 2.4329 | 3.7518 | 2.6622 | 0.87634 | 0.76987 | 1.4908 | 0.30293 | -0.164
2020-03-13 02:07 | 2.5887 | 2.777 | 2.7032 | 1.3515 | -0.65566 | -1.1715 | -0.85212 | -1.5074 | -1.1387 | -1.0403
2020-03-13 02:22 | 1.8597 | 2.4248 | 0.69619 | 1.245 | 0.56516 | -2.4168 | -1.3108 | -2.0726 | -2.2038 | -2.3676
2020-03-13 02:37 | 3.7274 | 3.629 | 3.9977 | 3.7355 | 1.6301 | 1.6629 | 0.74531 | 1.884 | 0.49956 | 0.11455
2020-03-13 02:52 | 4.137 | 5.8574 | 5.5132 | 4.7021 | 3.3833 | 1.7858 | 2.22 | 2.0479 | 0.74548 | 1.5564
2020-03-13 03:07 | 1.4662 | 3.465 | 2.9817 | 3.3505 | 1.9086 | 1.1303 | 2.0807 | 0.25382 | 0.59796 | -0.60621
2020-03-13 03:22 | 2.5232 | 4.4646 | 3.9075 | 2.8179 | 2.4329 | 1.8758 | 2.2117 | 1.0567 | 0.49149 | 0.32766
2020-03-13 03:37 | -3.8751 | -3.6293 | -2.5397 | -3.2934 | -4.9728 | -4.9235 | -5.6688 | -2.1875 | 38.3802 | 11.7807
2020-03-13 03:52 | 2.4411 | 3.1949 | -0.57341 | -5.2017 | -6.3403 | -9.1092 | -7.5529 | -9.4537 | -9.9535 | -6.9798
2020-03-13 04:07 | 1.0405 | -3.1047 | -4.1942 | -7.5448 | -8.1099 | -6.0128 | -7.7823 | -8.8719 | -6.3734 | -7.7581
2020-03-13 04:22 | -2.6378 | -2.5474 | -1.0565 | -2.3919 | -2.1461 | -1.7774 | -3.6044 | -1.2287 | -4.2106 | -3.924
2020-03-13 04:37 | -0.97474 | 1.6714 | -1.2614 | 0.92596 | 0.48359 | 1.9253 | 1.1715 | 0.15576 | -1.2861 | -2.6215
2020-03-13 04:52 | 2.6709 | 1.3027 | 2.2203 | 2.1791 | -0.049285 | -1.4992 | -2.3184 | -0.49149 | -2.0153 | -1.9989
2020-03-13 05:07 | 2.7855 | 2.7362 | 2.0153 | -0.36063 | -2.294 | -2.9247 | -3.0312 | -2.4168 | -2.4085 | -2.4004
2020-03-13 05:22 | -0.016315 | 0.60621 | -1.4008 | -1.0323 | -1.1061 | -0.37712 | -1.4094 | -1.95 | -3.5229 | -3.6702
2020-03-13 05:37 | 2.3759 | 1.8104 | 0.90931 | 1.6139 | 0.46693 | -1.0077 | -1.4829 | -2.7118 | -2.5234 | -4.0717
2020-03-13 05:52 | 3.6127 | 1.0895 | 1.663 | 0.0328 | -1.2861 | -1.6465 | -4.0224 | -2.7362 | -1.876 | -3.6537
2020-03-13 06:07 | 0.89316 | 1.5157 | 1.2126 | 1.8925 | 0.42606 | 0.3359 | 1.6467 | -2.1789 | -4.7511 | -1.2942
2020-03-13 06:22 | 3.187 | 2.4825 | 1.2128 | -2.1216 | 2.8263 | 1.4173 | 1.2619 | -1.0812 | 0.24575 | -0.27855
2020-03-13 06:37 | 3.8996 | 2.6216 | 1.4666 | 1.2373 | -1.4908 | 1.3027 | -0.60621 | -1.1305 | -0.77004 | -3.1866
2020-03-13 06:52 | 1.6879 | -0.80267 | 0.45886 | 0.55726 | 0.22943 | 0.090158 | -0.10647 | -1.2452 | -0.60621 | -0.71268
2020-03-13 07:07 | 2.9489 | 4.6941 | 1.7286 | -3.1128 | -1.7937 | -1.8835 | -5.3734 | -8.7404 | -9.4039 | -10.6493
2020-03-13 07:22 | 1.8844 | 0.62269 | -3.2849 | -5.0542 | -2.5553 | -1.6052 | -3.5713 | -1.6053 | -2.4492 | -2.8097
2020-03-13 07:37 | 0.62286 | 0.34449 | 0.75406 | -0.09789 | -1.6872 | -1.5152 | -1.3022 | -1.7693 | -7.6593 | -8.2818
2020-03-13 07:52 | -1.5894 | -3.5225 | -4.5793 | -5.7754 | -4.301 | -4.211 | -6.6193 | -9.4618 | -7.6677 | -5.2347
2020-03-13 08:07 | 2.4496 | 3.4408 | 1.7286 | -0.11472 | -2.351 | -3.5143 | -5.5132 | -4.2927 | -2.1135 | -0.66356
2020-03-13 08:22 | -1.6629 | -3.0801 | -4.3336 | -6.6765 | -6.1033 | -5.2678 | -3.9079 | -3.6457 | -5.1368 | -4.5469
2020-03-13 08:37 | -15.762 | -18.7931 | -16.7533 | -16.327 | -18.4653 | -20.882 | 27.6724 | 19.9232 | 15.3116 | 14.1586
2020-03-13 08:52 | 2.793 | -0.63144 | -2.7777 | 1.7606 | 10.7967 | 4.726 | 0.3105 | -5.4562 | 0.99981 | -0.33522
2020-03-13 09:07 | -7.9803 | -9.3977 | -6.6533 | -11.1257 | -12.1823 | -11.3792 | -8.266 | -6.8731 | -7.6758 | -7.9054
2020-03-13 09:22 | -7.6021 | -10.1908 | -9.7402 | -8.7574 | -7.709 | -12.9768 | -18.351 | -18.1542 | -20.5379 | -18.8994
2020-03-13 09:37 | -5.9312 | -8.8717 | -5.1607 | -4.3003 | -5.2833 | -8.5357 | -10.1087 | -12.3041 | -12.8198 | -13.6472
2020-03-13 09:52 | 0.28696 | -0.30276 | -0.49098 | -6.3727 | -7.3968 | -7.2985 | -9.0926 | -13.3197 | -11.8616 | -10.5672
2020-03-13 10:07 | -4.6858 | -6.3815 | -9.4616 | -6.3896 | -6.6846 | -5.7507 | -4.9479 | -4.0386 | -4.8086 | -5.4064
2020-03-13 10:22 | -2.556 | -5.8819 | -6.1357 | -8.2739 | -9.3636 | -7.7086 | -6.2013 | -5.6523 | -6.5046 | -6.4309
2020-03-13 10:37 | -4.817 | -4.7595 | -3.8091 | -6.6355 | -7.381 | -6.2668 | -5.7916 | -5.4559 | -7.7661 | -9.1343
2020-03-13 10:52 | -4.2354 | -7.3811 | -6.6765 | -8.3231 | -7.3483 | -4.3911 | -4.1863 | -6.8403 | -5.6609 | -0.47518
2020-03-13 11:07 | -3.408 | -7.2662 | -5.1771 | -6.8812 | -3.7683 | -5.0708 | -6.013 | -5.8082 | -6.0377 | -5.9884
2020-03-13 11:22 | -1.2535 | -2.8098 | -4.145 | -4.0058 | -2.392 | -4.1698 | -4.1863 | -2.5969 | -3.67 | -3.9403
2020-03-13 11:37 | 0.85212 | -1.5073 | 0.19663 | 2.9489 | 1.966 | -0.45079 | -2.4906 | -2.2284 | -0.62252 | 0.057358
2020-03-13 11:52 | 1.6467 | 1.2615 | 2.2936 | -0.31959 | 0.43396 | -0.66373 | 0.25382 | -2.0645 | -1.0323 | -2.1137
2020-03-13 12:07 | -1.0323 | 1.1468 | 1.1468 | 0.52412 | -0.4343 | -0.5327 | -0.024728 | -0.36063 | -1.2126 | -2.1382
2020-03-13 12:22 | -2.736 | -0.63901 | -1.1715 | 0.49132 | -0.63918 | -1.3108 | -3.8586 | -4.432 | -4.4483 | -4.9235
2020-03-13 12:37 | -0.57341 | -0.41782 | -1.8925 | -3.1214 | -1.4173 | -2.8837 | -4.6941 | -5.1201 | -3.9649 | -2.5313
2020-03-13 12:52 | -0.41782 | -1.7367 | -0.83564 | -2.3594 | -3.2933 | -4.3746 | -4.0305 | -2.261 | -1.8349 | 0.0328
2020-03-13 13:07 | 4.4732 | 3.9652 | 0.74565 | -3.4403 | -0.048945 | 0.58989 | 4.0387 | -4.743 | -7.4464 | 1.1472
2020-03-13 13:22 | 2.8263 | 4.727 | 3.3262 | -0.97474 | -0.86002 | -1.1794 | 0.36887 | -1.6057 | 0.49956 | 2.9816
2020-03-13 13:37 | 3.793 | 1.7367 | 2.007 | 1.368 | 3.0473 | 2.8263 | 2.6706 | 5.9884 | 5.5297 | 5.7754
2020-03-13 13:52 | 6.5046 | 6.9959 | 8.2494 | 9.2406 | 8.0117 | 7.7169 | -4.211 | -30.9579 | -1.0985 | 5.4062
2020-03-13 14:07 | -2.4415 | -1.6878 | 0.63059 | 5.1773 | 5.9719 | 5.5048 | 2.4408 | 9.3881 | 9.552 | 6.7423
2020-03-13 14:22 | 0.3359 | 1.3926 | 2.2771 | 6.0949 | 10.0435 | 8.6756 | 8.6428 | 5.5623 | 2.9081 | 1.8104
2020-03-13 14:37 | -1.5318 | -4.1452 | -3.4899 | -2.4824 | -2.7527 | -0.62286 | 5.71 | 3.031 | 0.0328 | 1.9414
2020-03-13 14:52 | 1.5238 | 1.9742 | 0.62252 | -0.12313 | 1.2694 | 4.6037 | 5.767 | 4.8332 | -0.11489 | -2.3106
2020-03-13 15:07 | -0.073673 | 0.49149 | 1.278 | 0.19663 | 0.10647 | 1.7202 | 2.187 | 1.7036 | 3.0226 | 3.85
2020-03-13 15:22 | -0.38502 | 0.49149 | 1.5564 | 0.29486 | -0.082085 | -3.6537 | -5.1036 | 1.5564 | 5.0628 | 3.9075
2020-03-13 15:37 | 1.7449 | 1.4254 | 0.71268 | 2.1219 | 2.7362 | 4.8991 | 4.1454 | 3.2606 | 3.7192 | 3.1866
2020-03-13 15:52 | 3.9326 | 4.9647 | 4.2436 | 3.2931 | 0.048945 | 0.040873 | -1.4341 | 1.3184 | 10.7481 | 10.7486
2020-03-13 16:07 | -0.66339 | -7.0202 | -4.5955 | -2.2771 | 1.3926 | -1.0403 | -1.6222 | 6.0706 | 3.9407 | 2.6464
2020-03-13 16:22 | -2.0479 | -4.2433 | -5.0954 | -3.0719 | -1.2531 | 0.45886 | -0.57341 | 0.77004 | 2.4741 | 2.6462
2020-03-13 16:37 | -2.0561 | -1.5071 | -1.7611 | -0.9993 | -1.1549 | -0.9993 | -0.59796 | 3.3343 | 3.3752 | 1.1468
2020-03-13 16:52 | -1.3926 | -0.95018 | -3.1866 | -1.9742 | -0.36029 | 1.1551 | -0.99122 | 0.10647 | -1.9088 | 0.49973
2020-03-13 17:07 | -1.9004 | -1.1549 | -1.8758 | -2.4003 | -5.456 | -2.2775 | -0.84371 | -1.3108 | -0.72916 | -0.48342
2020-03-13 17:22 | 5.4562 | 1.3355 | 2.081 | 2.0645 | 3.8912 | 2.0232 | -5.7349 | -18.2029 | -8.6267 | 1.6625
2020-03-13 17:37 | 1.4501 | 0.72916 | 0.87634 | 0.67147 | -1.2208 | -0.67198 | -3.244 | -1.1551 | -2.7691 | 1.4254
2020-03-13 17:52 | 1.9088 | 2.5478 | 0.86827 | 0.90107 | -1.5074 | -2.1708 | -1.2533 | -2.7935 | -3.5309 | -2.8593
2020-03-13 18:07 | -1.2205 | -1.2287 | -1.5318 | -0.90107 | -1.2452 | -1.876 | -0.89299 | -3.8668 | -4.8663 | -5.1857
2020-03-13 18:22 | -1.6383 | -2.0561 | -2.4494 | -0.32766 | 0.83564 | -1.1307 | -4.8993 | -1.6714 | 0.66339 | 0.18015
2020-03-13 18:37 | -1.0075 | -0.057358 | -0.049285 | -0.66373 | -2.3268 | -1.311 | 1.1468 | -0.37712 | 1.6055 | 0.94194
2020-03-13 18:52 | 1.3027 | 0.52429 | -0.97508 | 1.2778 | -0.93404 | 2.4575 | 1.2942 | 2.9735 | 0.28662 | -0.83564
2020-03-13 19:07 | 2.5229 | 1.7367 | 0.016145 | 0.34381 | 3.1782 | 0.13069 | -0.65583 | -1.0407 | -0.76213 | -0.03314
2020-03-13 19:22 | -1.9172 | 6.4969 | 8.8728 | 3.0479 | -6.1926 | -9.797 | -8.6586 | -3.0144 | 1.4997 | 4.8009
2020-03-13 19:37 | 1.4989 | -0.39343 | 0.90107 | 1.1221 | -1.2778 | 0.36063 | -2.384 | -1.442 | 1.4252 | 6.8403
2020-03-13 19:52 | -1.09 | 3.0881 | 1.5562 | 3.6288 | 5.0787 | 3.3584 | -0.78669 | -1.401 | 0.33573 | 3.7683
2020-03-13 20:07 | -2.9331 | -4.4732 | -2.1549 | -1.7698 | -2.0156 | 0.48308 | 1.6709 | 3.8091 | 2.007 | -0.049285
2020-03-13 20:22 | -0.4015 | -1.9989 | -1.8679 | -2.0893 | -1.147 | -2.3676 | -1.0651 | 0.58972 | -1.0979 | 0.24575
2020-03-13 20:37 | 2.4904 | 1.5318 | -0.52429 | -2.6706 | -1.7206 | -0.057358 | -1.6467 | -2.6216 | -2.8919 | -4.2847
2020-03-13 20:52 | 1.5318 | 3.1703 | 3.8828 | 0.86002 | -0.27855 | -1.3764 | 0.49956 | -0.082085 | -1.147 | 1.2782
2020-03-13 21:07 | 5.9066 | 7.8561 | 4.8577 | 7.0205 | 7.0615 | 6.9796 | 0.81898 | -1.5236 | -3.1947 | -2.2608
2020-03-13 21:22 | 3.7521 | 3.8176 | 2.6213 | 1.3926 | 3.2687 | 2.4496 | 4.2436 | 2.3596 | 1.2126 | 0.15576
2020-03-13 21:37 | 1.4255 | 5.3331 | 3.6292 | 2.9247 | 4.3746 | 5.1857 | 4.0144 | 3.2687 | 1.2452 | -0.081745
2020-03-13 21:52 | 2.1957 | 3.1789 | 3.064 | 4.9561 | 2.261 | 2.8919 | -0.45869 | -7.4709 | -5.6606 | -3.5632
2020-03-13 22:07 | 3.9651 | 6.177 | 2.8183 | 1.5813 | -2.1789 | -1.8102 | -3.2275 | -0.84371 | -3.2687 | -0.80284
2020-03-13 22:22 | 6.341 | 5.2268 | 2.9247 | -0.31942 | -0.37661 | -0.66339 | 0.97508 | 0.70461 | -1.6383 | -1.3436
2020-03-13 22:37 | 1.9909 | 1.3436 | 2.466 | 3.9652 | 3.7358 | 0.93404 | 0.29503 | -0.53236 | 0.22119 | 2.8102
2020-03-13 22:52 | 2.3103 | 2.1629 | 3.7686 | 3.0149 | 4.3831 | 3.7358 | 1.1142 | 0.14769 | 3.5229 | 3.0149
2020-03-13 23:07 | 2.6955 | 1.7207 | 1.098 | -0.71251 | 0.25416 | -0.24558 | 1.3764 | 0.27047 | -0.57341 | -0.90931
2020-03-13 23:22 | 2.4332 | 0.18856 | 1.8351 | 0.3359 | 1.8926 | 0.31959 | -0.33573 | -0.39309 | -0.57341 | -1.6957
2020-03-13 23:37 | 1.1387 | 2.2447 | 1.4664 | 1.1798 | -0.14735 | -0.10647 | -0.37661 | -0.86002 | -0.21295 | -1.0486
2020-03-13 23:52 | 2.9656 | 1.6958 | 0.95035 | 0.3359 | 0.47518 | 0.25399 | 0.99947 | 0.057358 | -0.22926 | 0.86844
2020-03-14 00:07 | 3.6293 | 2.6134 | 3.2441 | 3.0721 | 1.491 | 0.90931 | 1.6958 | 1.3273 | 0.32783 | -0.15559
2020-03-14 00:22 | 3.916 | 3.1049 | 2.8344 | 2.0807 | 5.5625 | 6.7011 | 3.1047 | 2.6953 | 1.3436 | -3.3915
2020-03-14 00:37 | 6.2834 | 7.7744 | 3.3997 | 1.6139 | 2.548 | 2.04 | 1.311 | -0.28645 | -0.35222 | -2.1545
2020-03-14 00:52 | 2.2201 | 0.43413 | 2.6378 | 0.67164 | -0.21295 | -0.33573 | 0.99139 | -0.86827 | -2.3101 | -2.0398
2020-03-14 01:07 | 1.7449 | 2.8591 | 2.5887 | 1.1468 | 1.4662 | -0.41782 | -2.6623 | -3.3177 | -2.9409 | -3.1866
2020-03-14 01:22 | -0.28645 | 0.4999 | 2.261 | 0.57341 | -0.57341 | -0.80284 | -1.5238 | -2.6706 | -2.3184 | -2.7935
2020-03-14 01:37 | 1.6139 | 1.8597 | 0.59813 | 1.5318 | 0.49149 | 0.73724 | 1.1796 | 0.87651 | 0.74531 | 0.59796
2020-03-14 01:52 | 4.7107 | 4.9482 | 4.6449 | 3.3834 | 0.63901 | 1.9333 | 1.1551 | 1.8349 | 2.605 | 3.2768
2020-03-14 02:07 | 5.8658 | 4.1289 | 4.5711 | 1.0896 | -0.13086 | 0.76196 | 2.7118 | 3.7849 | 5.9642 | 3.9652
2020-03-14 02:22 | 4.4809 | 4.5711 | 3.1375 | 0.77004 | 1.0896 | 3.7848 | 1.876 | 2.8346 | 0.62269 | 0.95859
2020-03-14 02:37 | 2.351 | 2.0889 | 1.2207 | 2.4576 | 1.9414 | -0.75372 | -1.491 | 1.4664 | 0.81091 | -0.57341
2020-03-14 02:52 | 4.4155 | 2.5887 | 3.9484 | 3.629 | 0.85195 | 0.63076 | 0.46693 | 0.74548 | 1.2043 | 2.7527
2020-03-14 03:07 | 2.7199 | 0.95035 | 2.0561 | 2.605 | 1.1468 | 0.98298 | 0.28662 | 0.35222 | 0.52429 | 1.6057
2020-03-14 03:22 | 4.3911 | 3.0886 | 3.1457 | 3.0065 | 3.924 | 0.87651 | 1.6546 | 2.5967 | 1.884 | -0.46693
2020-03-14 03:37 | 2.9167 | 3.703 | 3.8011 | 5.0545 | 4.0305 | 2.0807 | 1.2615 | 1.4254 | -1.8104 | -0.25382
2020-03-14 03:52 | 4.1617 | 4.1615 | 4.1452 | 5.3083 | 4.1942 | 1.9824 | -0.49149 | -0.9993 | -0.18839 | 0.51622
2020-03-14 04:07 | 4.4402 | 4.0305 | 3.0309 | 3.1538 | 0.048945 | -0.39326 | -1.6302 | -0.081915 | -0.016315 | 0.42606
2020-03-14 04:22 | 4.0305 | 4.3745 | 5.5869 | 6.0701 | 3.5225 | -0.89299 | -2.0809 | -0.24575 | -0.081915 | 0.45886
2020-03-14 04:37 | 1.4255 | 3.7848 | 4.6939 | 4.104 | 4.6937 | 1.892 | -0.40975 | 0.0328 | -1.4171 | -1.4254
2020-03-14 04:52 | 5.7426 | -0.18839 | 0.63059 | 1.8021 | -0.77845 | -1.8435 | 1.1468 | 6.963 | -3.3755 | -4.5713
2020-03-14 05:07 | 1.0403 | 3.3422 | 6.5288 | 7.4545 | 4.1531 | 0.98298 | 3.1047 | 3.031 | 2.2692 | 2.2775
2020-03-14 05:22 | 0.56533 | 0.49149 | 1.4829 | 0.35222 | 2.0561 | 2.9081 | 1.458 | -1.5813 | -1.0242 | 0.36029
2020-03-14 05:37 | -1.2205 | -0.90931 | -0.13927 | 0.48342 | 0.62252 | 0.46676 | -0.31152 | 0.048945 | 1.1059 | -0.39326
2020-03-14 05:52 | 2.1382 | 5.1857 | 4.0305 | 4.7021 | 6.6765 | 6.2177 | 4.4317 | 3.5224 | 1.1058 | -0.51622
2020-03-14 06:07 | 3.7602 | 5.9393 | 3.2112 | 0.66339 | -4.8009 | -3.703 | -4.2847 | -2.3431 | 0.72899 | 2.2689
2020-03-14 06:22 | 3.4655 | 4.7104 | 4.7102 | 2.6376 | -0.5327 | -0.36887 | -1.442 | -0.6311 | 0.34381 | -2.0565
2020-03-14 06:37 | 4.3992 | 7.0205 | 6.5044 | 4.9316 | 3.8011 | 2.736 | -0.60638 | -1.6958 | -10.8137 | -6.177
2020-03-14 06:52 | 2.4168 | 3.916 | 3.3343 | 2.6951 | 0.71251 | -2.081 | -1.3764 | -0.25399 | -1.3108 | -0.32766
2020-03-14 07:07 | 2.0807 | 3.2931 | 2.7607 | 2.1872 | 1.884 | 1.7939 | 2.392 | 2.0889 | 0.26223 | -0.57341
2020-03-14 07:22 | 2.5971 | 3.9896 | 2.6462 | 3.9242 | 3.285 | 3.9567 | 1.0812 | 0.81091 | 0.10647 | -0.63076
2020-03-14 07:37 | 2.3103 | 4.5713 | 3.6783 | 3.2275 | 2.3019 | 0.72916 | 0.49973 | 1.5974 | -0.10647 | 1.876
2020-03-14 07:52 | 17.0638 | 27.7461 | 21.5035 | 12.3697 | 6.6765 | 10.1419 | 10.5755 | 8.2978 | -2.7944 | -11.216
2020-03-14 08:07 | 7.4797 | 6.1119 | 6.1119 | -0.49905 | 4.3588 | -3.3747 | -8.5686 | -8.3473 | -10.1659 | -16.3023
2020-03-14 08:22 | 2.0321 | -1.7853 | 0.68863 | 1.2373 | -1.245 | -3.7848 | -4.3338 | -9.4457 | -13.0582 | -10.4858
2020-03-14 08:37 | 1.1063 | 3.3425 | 5.7593 | 2.9984 | 1.5813 | 2.0728 | 1.2207 | -1.1715 | -1.7286 | -1.3599
2020-03-14 08:52 | 7.0291 | 4.5548 | 4.4481 | 3.588 | 2.7935 | 1.8925 | 0.99122 | 0.28662 | 1.7776 | 1.1796
2020-03-14 09:07 | 5.5788 | 4.7104 | 5.6278 | 3.8256 | 2.007 | 2.5394 | 2.2117 | 1.6465 | 0.20453 | 0.15542
2020-03-14 09:22 | 1.5646 | 3.0719 | 3.2768 | 1.6709 | 2.0477 | 2.2771 | 1.1058 | 2.2117 | 1.1551 | -0.51622
2020-03-14 09:37 | 0.77004 | -0.0656 | 1.786 | 0.29486 | 1.2205 | 0.19646 | -0.34415 | -0.64725 | -1.0077 | -2.1219
2020-03-14 09:52 | -1.0814 | 0.3359 | -0.081915 | 0.57341 | -0.47518 | -0.31959 | -1.5157 | -1.442 | -2.2366 | -1.3436
2020-03-14 10:07 | 2.5725 | 1.7449 | 1.2452 | 0.74548 | 0.46693 | 0.21295 | -0.12296 | -0.75372 | -0.65549 | 0.089988
2020-03-14 10:22 | 3.8342 | 3.5064 | 3.4736 | 3.1377 | 2.6215 | 2.1054 | 2.2528 | 1.3517 | 0.15559 | -1.278
2020-03-14 10:37 | 6.734 | 6.562 | 7.078 | 7.0535 | 6.0621 | 5.3003 | 3.3752 | 4.0059 | 3.0801 | 1.3926
2020-03-14 10:52 | 5.6856 | 8.6756 | 2.9247 | 4.0391 | 1.3106 | 2.384 | -1.9333 | -2.5729 | -2.1468 | 5.931
2020-03-14 11:07 | 1.0486 | 2.3019 | 1.4662 | 4.5874 | 2.1707 | 0.60604 | -8.4876 | -8.8405 | -26.1177 | -6.8567
2020-03-14 11:22 | -0.18015 | 0.29503 | -0.9993 | -0.048945 | -2.0153 | -4.3008 | -4.1778 | -1.499 | -0.70444 | -0.081745
2020-03-14 11:37 | -1.0402 | -0.74548 | -1.8102 | -2.7032 | -2.867 | -5.1443 | -6.0701 | -4.0059 | -1.7449 | -1.6469
2020-03-14 11:52 | -1.0895 | 0.049285 | -1.327 | -2.5557 | -3.85 | -3.4161 | -4.4401 | -4.432 | -5.235 | -5.0877
2020-03-14 12:07 | 1.8188 | -1.5973 | -2.5885 | -3.76 | -5.202 | -4.5304 | -4.719 | -5.62 | -6.5048 | -5.7263
2020-03-14 12:22 | 1.7449 | 1.3517 | 0.63076 | -2.1217 | -3.539 | -3.4736 | -2.2531 | -2.5316 | -2.7611 | -1.0652
2020-03-14 12:37 | 0.70461 | 2.3512 | -2.1054 | -0.21312 | -1.9744 | -1.6878 | -2.9084 | -2.6053 | -3.9652 | -3.187
2020-03-14 12:52 | 1.4255 | 3.3506 | 3.1129 | 1.1386 | 0.016315 | -1.6058 | -3.2606 | -3.4736 | -2.5478 | -3.2441
2020-03-14 13:07 | 2.6543 | 4.0386 | -0.049285 | 0.81091 | 0.60604 | 0.67147 | -0.58199 | -1.8353 | -3.5804 | -4.4155
2020-03-14 13:22 | 0.60621 | 1.7695 | 0.69619 | 1.3106 | 0.22102 | -1.737 | -4.6206 | -5.3987 | -5.5786 | -3.1785
2020-03-14 13:37 | 2.1875 | 4.6123 | 4.7597 | 2.7853 | 2.351 | 2.0561 | -2.7607 | -3.8667 | -2.6543 | -0.49973
2020-03-14 13:52 | 2.4004 | 2.1219 | -0.016315 | -0.19646 | -2.1954 | -1.1798 | 2.0151 | 1.966 | 0.86002 | -0.2624
2020-03-14 14:07 | 3.4573 | 5.2594 | 5.546 | 3.3585 | 6.439 | 5.8082 | 0.59796 | -0.49183 | 0.81898 | 0.73707
2020-03-14 14:22 | 4.1701 | 5.0877 | 3.924 | 4.7597 | 5.8002 | 4.7597 | 6.5946 | 4.7104 | 3.0473 | 1.884
2020-03-14 14:37 | -0.39343 | 3.2522 | 2.9489 | 4.0138 | 2.2196 | 0.25382 | 5.5625 | 2.5316 | -1.9333 | -2.4415
2020-03-14 14:52 | 1.1307 | 1.1879 | 0.49149 | 0.94194 | 2.384 | -0.089988 | 0.11472 | 0.46676 | 1.0402 | 0.45045
2020-03-14 15:07 | 1.3599 | 1.057 | 2.2203 | 0.18032 | 2.8346 | 0.45869 | 0.42589 | -2.2285 | -2.5478 | 1.9168
2020-03-14 15:22 | 1.2043 | 2.9167 | -0.26189 | -1.7039 | 0.18839 | -1.6878 | -1.5157 | 0.31942 | 0.057358 | 1.8351
2020-03-14 15:37 | 3.1296 | 4.1615 | 4.0633 | 2.867 | -0.82756 | -0.36046 | -1.6957 | 0.057358 | 2.0237 | -0.22926
2020-03-14 15:52 | 2.8346 | 5.1364 | 4.8086 | 1.9084 | 2.8833 | 2.7032 | 1.5646 | 0.46693 | 1.6057 | 0.22943
2020-03-14 16:07 | 2.9817 | 4.4481 | 3.4241 | 4.7104 | 4.997 | 5.5869 | 5.6278 | 3.3833 | 4.4073 | 4.0961
2020-03-14 16:22 | 4.0224 | 5.4313 | 7.6349 | 6.2422 | 6.7335 | 8.1512 | 7.2583 | 3.9816 | 4.8991 | 3.2198
2020-03-14 16:37 | 3.5473 | 4.3746 | 2.5969 | 3.7849 | 6.2508 | 2.458 | 0.55743 | 0.090328 | 1.5074 | 1.9335
2020-03-14 16:52 | 3.4981 | 4.5551 | 1.6222 | 2.8347 | 0.97508 | 1.3027 | 2.6709 | 3.4655 | 2.9495 | 3.4246
2020-03-14 17:07 | 3.6457 | 1.3436 | 2.9328 | 4.1126 | 6.1443 | 5.235 | 3.3508 | 4.8337 | 3.7686 | 2.1219
2020-03-14 17:22 | 4.9154 | 4.7516 | 5.3906 | 5.5872 | 6.005 | 8.2906 | 5.1857 | 2.9247 | 3.9816 | 4.9154
2020-03-14 17:37 | 5.3987 | 3.9651 | 3.9816 | 8.3644 | 6.8898 | 5.9968 | 5.5544 | 6.0377 | 6.2834 | 4.2519
2020-03-14 17:52 | 2.4496 | 3.916 | 5.8249 | 7.4797 | 7.201 | 5.0956 | 5.3987 | 5.2757 | 5.1121 | 1.9826
2020-03-14 18:07 | 2.2117 | 1.3515 | 0.72899 | 5.5299 | 3.105 | 4.9893 | 3.8914 | 4.3666 | 5.9066 | 3.4899
2020-03-14 18:22 | 0.089988 | 0.57324 | 0.081745 | 0.78618 | -3.8423 | -3.4408 | 0.34415 | 4.7272 | 2.1547 | -0.80284
2020-03-14 18:37 | 0.49149 | 0.49132 | -0.59796 | 2.1219 | 2.261 | 3.5308 | -4.2026 | -1.2205 | -0.24575 | -0.86827
2020-03-14 18:52 | 1.0896 | 0.74548 | 2.2941 | 1.2292 | 4.3503 | 7.4222 | 2.0645 | -1.0323 | -2.2775 | -2.4411
2020-03-14 19:07 | -0.13086 | 4.1045 | 2.466 | 6.1689 | 2.2775 | 3.3915 | 1.1223 | -0.45869 | 0.057358 | 0.45886
2020-03-14 19:22 | 4.3503 | 6.1524 | 4.5793 | 8.3722 | 7.4957 | 8.3641 | 6.9963 | 4.9891 | 4.4401 | 1.6465
2020-03-14 19:37 | 4.8007 | 5.489 | 5.6034 | 6.1521 | 4.702 | 2.9489 | 3.9075 | 2.261 | 2.5232 | 3.1049
2020-03-14 19:52 | 1.4582 | 4.3825 | 4.1531 | 3.6041 | 4.6774 | 5.1689 | 5.4066 | 3.7763 | 1.9168 | 1.6548
2020-03-14 20:07 | 1.1223 | 3.1703 | 1.7693 | 3.7271 | 1.3022 | 3.0063 | 2.9817 | 3.7435 | 1.9823 | 2.6786
2020-03-14 20:22 | 0.57341 | 0.057188 | 1.1958 | 2.1135 | 0.21295 | 0.63901 | 0.47518 | -1.8104 | -2.3429 | -2.6951
2020-03-14 20:37 | -0.41782 | -0.049115 | 3.4901 | 3.0147 | 1.8351 | 2.22 | 0.18015 | 0.67164 | -0.48342 | -0.22943
2020-03-14 20:52 | 4.8089 | 4.4404 | 3.187 | 5.2185 | 4.4566 | 3.5965 | 3.572 | 1.2535 | 1.6058 | 0.36046
2020-03-14 21:07 | 1.3357 | 3.4002 | 8.7908 | 12.5837 | 17.1713 | 12.092 | 8.7738 | 8.3802 | 8.7651 | 5.7751
2020-03-14 21:22 | 3.1789 | 4.301 | 4.3664 | 2.22 | 4.2515 | 7.299 | 9.4292 | 7.1764 | 6.3404 | 7.8726
2020-03-14 21:37 | 2.384 | 1.7776 | 5.8574 | 4.7761 | 5.841 | 3.0556 | 2.6378 | 0.48342 | 0.024728 | -0.55709
2020-03-14 21:52 | -1.9005 | -0.63901 | 0.89299 | -1.327 | -0.43413 | -0.47501 | -1.2861 | -1.3845 | -0.73724 | 1.3601
2020-03-14 22:07 | -1.9086 | -0.60604 | -1.6957 | -1.7123 | -0.75372 | -0.11489 | 1.6465 | 1.3271 | 1.663 | -0.42606
2020-03-14 22:22 | 2.3676 | 2.4576 | 2.1708 | 0.33573 | 3.9321 | 1.6711 | 0.80284 | 0.42589 | 0.31942 | 0.24575
2020-03-14 22:37 | 3.2443 | 3.5473 | 4.6941 | 5.8491 | 4.3745 | 4.0714 | 3.6209 | 1.5073 | -2.7363 | -0.63901
2020-03-14 22:52 | 5.1529 | 4.1535 | 3.5716 | 5.4066 | 4.833 | 4.6446 | 2.0312 | 2.4494 | 3.7113 | 4.8582
2020-03-14 23:07 | 1.6465 | 4.6692 | 6.3648 | 6.6762 | 7.4301 | 5.6116 | 7.4222 | 6.6193 | 7.586 | 5.3085
2020-03-14 23:22 | 2.3676 | 4.1452 | 6.398 | 9.1096 | 5.9475 | 6.4473 | 6.5209 | 8.1757 | 6.3243 | 4.0552
2020-03-14 23:37 | 2.9412 | 6.0049 | 3.2443 | 3.2606 | 3.187 | 3.8586 | 3.7602 | 1.442 | 1.7449 | 0.66373
2020-03-14 23:52 | 5.9722 | 3.8588 | 3.1133 | 3.4817 | 4.2598 | 3.752 | 1.3845 | 1.6385 | 0.52429 | 1.1387
2020-03-15 00:07 | 2.8837 | 5.0628 | 4.5301 | 3.8993 | 2.5313 | 3.0473 | 1.6383 | 0.72899 | 1.8021 | 1.9168
2020-03-15 00:22 | 1.6383 | 3.4489 | 4.0796 | 2.4247 | 5.2101 | 4.9068 | 3.6371 | 4.8167 | 3.6125 | 1.4254
2020-03-15 00:37 | 5.2185 | 4.8497 | 6.1603 | 5.6442 | 4.2515 | 4.9068 | 4.6611 | 6.1766 | 5.3575 | 1.7367
2020-03-15 00:52 | 1.8432 | 3.5634 | 3.9812 | 5.3492 | 4.358 | 5.1854 | 4.9805 | 5.4885 | 3.6864 | 4.0468
2020-03-15 01:07 | 3.1214 | 3.5799 | 5.4559 | 5.038 | 3.4732 | 3.9403 | 3.9812 | 3.8256 | 3.3259 | 2.6295
2020-03-15 01:22 | 1.6383 | 2.1545 | 3.2522 | 2.6295 | 2.5559 | 3.121 | 3.7027 | 4.5137 | 1.0403 | 1.5564
2020-03-15 01:37 | 1.9989 | 4.1698 | 3.8667 | 2.736 | 2.7032 | 1.6383 | 1.7365 | 1.4008 | 0.90107 | -0.090158
2020-03-15 01:52 | 2.9984 | 4.5957 | 3.9484 | 4.7595 | 4.5957 | 3.334 | 3.1456 | 2.6376 | 1.6629 | 1.6383
2020-03-15 02:07 | 4.0305 | 4.9398 | 6.2506 | 3.8419 | 5.6034 | 5.7262 | 3.4897 | 1.9496 | 2.1135 | 1.1387
2020-03-15 02:22 | 3.924 | 6.2013 | 7.512 | 7.1926 | 7.3236 | 5.0298 | 5.4887 | 3.3424 | 2.0398 | 0.86002
2020-03-15 02:37 | 2.769 | 4.7349 | 6.66 | 6.5044 | 7.3646 | 7.3646 | 1.5564 | 2.4247 | 2.0807 | 0.90107
2020-03-15 02:52 | 4.2762 | 4.5548 | 5.5458 | 3.1866 | 2.1217 | 2.515 | 1.6057 | 1.884 | 0.22119 | 0.10647
2020-03-15 03:07 | 1.9333 | 3.6208 | 3.1457 | 3.1294 | 2.6297 | 1.6302 | 1.0895 | 0.43413 | 0.57341 | -0.090158
2020-03-15 03:22 | 0.95859 | 2.7362 | 1.6467 | 1.9745 | 2.6299 | 2.2447 | 0.10647 | -0.75372 | 0.081915 | 0.049115
2020-03-15 03:37 | 2.2612 | 3.3508 | 3.3917 | 3.0886 | 3.0065 | 2.1054 | 1.4173 | 1.3682 | 0.74548 | -0.58989
2020-03-15 03:52 | 3.8996 | 4.7925 | 3.793 | 2.6297 | 3.793 | -0.32766 | 0.90107 | 0.016315 | -1.278 | -0.99947
2020-03-15 04:07 | 3.0065 | 4.8416 | 3.6209 | 3.5881 | 4.9563 | 4.047 | 2.6297 | 0.22119 | -0.49149 | -1.6385
2020-03-15 04:22 | 3.5473 | 3.1542 | 2.0565 | 4.1126 | 2.0317 | 1.6385 | 1.1796 | 1.5318 | -0.62269 | -0.36046
2020-03-15 04:37 | 2.8756 | 3.4981 | 3.449 | 1.5564 | -0.11472 | 0.25399 | -0.073673 | -0.49973 | 0.59796 | -0.51622
2020-03-15 04:52 | 2.4166 | 2.7853 | 2.1298 | 1.7858 | 0.88475 | 0.47518 | 0.26223 | 1.0077 | 0.24575 | 0.32766
2020-03-15 05:07 | 1.2533 | 1.3924 | 1.1877 | 0.90107 | 0.42606 | 2.9247 | 1.9826 | -0.72899 | 1.278 | -0.13927
2020-03-15 05:22 | 3.0556 | 1.245 | 0.49149 | -0.10647 | 0.77004 | 0.47518 | 0.99947 | 0 | 0.057358 | 0.15559
2020-03-15 05:37 | 0.56516 | 1.4582 | 1.5894 | 0.45886 | 0.42606 | 0.42606 | 1.7695 | 0.60621 | 0.081915 | -0.60621
2020-03-15 05:52 | 2.1217 | 1.7941 | 1.9332 | 2.3919 | 1.8021 | -2.0153 | -1.2535 | -0.18839 | -0.22943 | -2.0072
2020-03-15 06:07 | 1.057 | 1.0979 | 2.3592 | 3.0145 | 2.3184 | 0.22119 | 1.2207 | 0.71268 | -0.52446 | -3.1214
2020-03-15 06:22 | 3.2606 | 1.663 | 1.4992 | 1.6465 | 1.7858 | 2.3101 | 0.38502 | -0.27855 | -2.1219 | -4.2599
2020-03-15 06:37 | -0.24575 | 2.9656 | 1.786 | 2.0398 | 1.491 | 0.80284 | 0.88475 | 0.97474 | 4.6613 | 8.4539
2020-03-15 06:52 | 3.6293 | 4.6532 | 2.6706 | 1.6957 | -0.27047 | -1.5401 | -0.49973 | 0.49149 | -1.9333 | 0.49149
2020-03-15 07:07 | 0.38502 | 1.6548 | 0.60604 | -0.89299 | 0.83564 | 1.0405 | 0.83564 | -0.64725 | -2.2938 | -0.073673
2020-03-15 07:22 | 0.41782 | 2.8919 | -0.62252 | 0.24575 | 0.14735 | 0.57341 | -0.51622 | -1.6385 | -0.88475 | -1.8104
2020-03-15 07:37 | 1.5813 | 2.0153 | 2.0233 | 0.46693 | 1.4008 | -0.090158 | -0.41782 | -1.1387 | -1.9005 | -2.1545
2020-03-15 07:52 | 2.2692 | 0.22119 | 0.57341 | 0.25399 | 0.3359 | -0.38485 | -1.1386 | -2.3019 | -2.4576 | -0.73724
2020-03-15 08:07 | 0.88475 | 2.0317 | 1.6548 | 0.3359 | 0.97491 | 0.081915 | 0.67181 | -0.016315 | -1.7939 | 0.26223
2020-03-15 08:22 | 0.090158 | 0.31959 | 0.17207 | 1.1223 | -0.18839 | -0.63076 | 1.7451 | 3.023 | 0.73724 | -0.0656
2020-03-15 08:37 | 5.1529 | 2.1954 | -0.22119 | 0.32766 | 0.59796 | -0.71268 | -1.8021 | -0.46693 | -1.8349 | -0.72899
2020-03-15 08:52 | 0.17224 | -2.1544 | -0.089988 | -0.22119 | 1.2043 | -0.11455 | -0.63076 | -0.34398 | -1.6057 | -4.6858
2020-03-15 09:07 | 0.73758 | -1.1958 | -0.64691 | 0.85229 | -0.081745 | 0.63901 | -0.32766 | 0.58989 | -3.2031 | -3.5718
2020-03-15 09:22 | 1.6467 | 4.3503 | 1.786 | 0.82756 | -3.8504 | -4.8744 | -1.663 | -0.75372 | -0.57341 | -3.6537
2020-03-15 09:37 | 4.3992 | 3.4406 | 1.2533 | -0.76196 | -1.3598 | 0.18856 | -1.4006 | 0.0328 | -0.42589 | -0.24575
2020-03-15 09:52 | 3.0149 | 3.5229 | 3.3999 | 1.7369 | 2.6706 | 0.94194 | -1.5894 | -3.3752 | -2.0479 | -0.86827
2020-03-15 10:07 | 14.549 | 14.0575 | 6.0459 | 3.1622 | -1.6465 | -1.6302 | 3.3343 | 7.1929 | 4.8991 | -7.7086
2020-03-15 10:22 | 4.0061 | -0.29469 | -1.6465 | -1.2861 | -0.36836 | -2.3343 | -3.2191 | -4.743 | -5.8491 | -6.054
2020-03-15 10:37 | 1.8763 | 0.84422 | 3.3182 | 6.8328 | 9.6593 | 6.9149 | 2.0729 | -0.089818 | 1.9747 | -0.74548
2020-03-15 10:52 | 3.1789 | 0.83581 | 0.45903 | 0.48359 | -2.0805 | -1.1303 | -0.32766 | -1.9824 | 3.2768 | -2.9984
2020-03-15 11:07 | 2.7527 | 4.1045 | 1.8516 | 0.63901 | -0.48342 | -0.76196 | -1.5646 | -4.5546 | -2.8672 | 0.81091
2020-03-15 11:22 | 1.0158 | 0.057358 | 0.3359 | 0.72899 | 0.18015 | -0.24575 | 9.5848 | 4.9232 | -5.456 | -4.3911
2020-03-15 11:37 | 1.6058 | -0.49956 | -1.2861 | -0.49149 | -0.51622 | -0.39326 | -2.1545 | -2.4824 | -5.71 | -3.2115
2020-03-15 11:52 | 2.0565 | 2.8347 | 2.7691 | 2.0154 | 0.98298 | -1.1796 | -3.2031 | -2.4576 | -1.6793 | -3.0638
2020-03-15 12:07 | 1.9742 | 2.261 | -1.2287 | 0.97508 | 0.68846 | 0.03314 | 0.39343 | -0.56516 | -0.13927 | -2.0561
2020-03-15 12:22 | 1.4829 | 2.5478 | 3.0147 | 1.6711 | 1.0403 | 1.5318 | -0.92579 | -0.52429 | -1.5157 | -1.786
2020-03-15 12:37 | 2.9572 | 6.1685 | 4.0633 | 4.432 | 3.5716 | 2.2117 | 2.8344 | 1.2207 | 1.9333 | 0.67164
2020-03-15 12:52 | 6.1934 | 7.7825 | 7.5613 | 6.4799 | 6.398 | 4.2354 | 2.9738 | 1.0323 | 2.0317 | 1.9004
2020-03-15 13:07 | 5.6609 | 7.5614 | 9.503 | 8.0694 | 6.6193 | 4.2026 | 3.6537 | 2.9246 | 4.6449 | 0.98298
2020-03-15 13:22 | 8.4955 | 5.8082 | 6.0705 | 3.0556 | 3.9649 | 3.2769 | 3.7193 | 4.1617 | 2.9738 | 3.1377
2020-03-15 13:37 | 1.9088 | 7.2748 | 6.6932 | 4.6369 | 3.6865 | 0.49149 | 0.53236 | 0.57341 | 0 | 0.58972
2020-03-15 13:52 | 1.0812 | 3.9649 | 2.8344 | 1.9005 | 1.9824 | 0.48325 | 1.3598 | 0.87634 | 0.33573 | 0.90107
2020-03-15 14:07 | 2.2038 | 4.0552 | 4.7021 | 3.0473 | 1.0812 | -1.1798 | -2.4824 | -2.0398 | -1.9168 | -0.77004
2020-03-15 14:22 | 3.0556 | 4.4809 | 4.3417 | 4.0387 | 3.2522 | 0.3359 | 0.34415 | 0.4015 | -0.13927 | -0.36046
2020-03-15 14:37 | 5.5874 | 4.088 | 3.8832 | -3.211 | -3.7599 | -3.6043 | -12.3541 | -5.4237 | -2.1549 | -2.2449
2020-03-15 14:52 | -0.38468 | -0.23733 | 0.4015 | 2.3841 | -1.7937 | -3.7597 | -5.3164 | -6.7914 | -1.9582 | -0.024728
2020-03-15 15:07 | 2.5155 | 2.2943 | 2.3108 | 3.5065 | 1.1472 | -2.0726 | -3.3669 | 4.4234 | -4.8174 | -3.5885
2020-03-15 15:22 | 1.3355 | 2.7037 | 1.7942 | 1.1142 | -1.4664 | -3.1128 | -5.6851 | -9.2981 | -7.2664 | -5.1691
2020-03-15 15:37 | -1.0486 | -0.89299 | -1.6467 | -0.36046 | -0.64725 | -2.5232 | -5.202 | -7.4139 | -6.6111 | -0.24541
2020-03-15 15:52 | 1.8761 | 1.8107 | 1.565 | 0.55726 | 1.5238 | 0.67164 | -0.024728 | -2.1301 | -1.8516 | -2.5725
2020-03-15 16:07 | 0.97491 | 0.082085 | 1.9826 | 1.4908 | -0.4015 | -1.3601 | -3.8095 | -3.8421 | -1.7532 | -0.55709
2020-03-15 16:22 | 1.6383 | 2.5966 | 2.5392 | 1.5071 | -0.62269 | -2.294 | -3.6783 | -1.5646 | -1.1305 | -1.0323
2020-03-15 16:37 | 2.261 | 0.34398 | 1.7532 | 0.31959 | -1.9089 | 0.19646 | -0.52446 | -0.9993 | -4.6614 | -2.2612
2020-03-15 16:52 | 1.0733 | 2.7281 | 2.4003 | 0.90107 | 1.7695 | 1.2615 | -0.58989 | -0.99122 | -0.57341 | 0.88492
2020-03-15 17:07 | 0.081915 | 3.6865 | 2.4741 | 3.0393 | 3.465 | -0.55709 | 1.0733 | 1.9826 | 2.4004 | 0.93404
2020-03-15 17:22 | 0.67181 | 1.0812 | 0.43413 | -0.42606 | -1.1798 | 1.5564 | 2.1544 | 1.2205 | 1.114 | -0.13927
2020-03-15 17:37 | -1.2861 | -0.17207 | -1.5813 | -3.8996 | -2.7772 | -4.0389 | -4.2601 | -0.17224 | -2.9002 | -3.6621
2020-03-15 17:52 | 1.491 | -0.17207 | -2.6134 | -2.6627 | -3.5309 | -4.727 | -4.1619 | -4.0964 | 1.3185 | 4.0138
2020-03-15 18:07 | 0.29503 | -0.74531 | -1.4662 | -2.4248 | -6.3736 | -6.4883 | -6.2261 | -5.4067 | -1.0075 | -0.32766
2020-03-15 18:22 | -1.1875 | -4.358 | -4.8416 | -4.4566 | -1.8844 | -4.2761 | -3.2273 | 1.6958 | -1.4829 | 0.99139
2020-03-15 18:37 | -0.84371 | -2.384 | -1.876 | -2.5313 | -1.0323 | -1.7941 | 1.7288 | 1.786 | 0.25399 | 0.15559
2020-03-15 18:52 | -0.081745 | -0.29486 | 0.057358 | 0.42589 | -0.99139 | -3.1129 | -0.22119 | -0.92579 | -0.18032 | -0.31959
2020-03-15 19:07 | -2.2117 | -1.0075 | -0.49149 | 0.0656 | -1.876 | -1.1307 | -2.5644 | 0.22102 | 2.0479 | 0.84371
2020-03-15 19:22 | 1.0323 | 0.62269 | -1.1715 | 2.2117 | 2.0233 | -0.69653 | 0.99105 | 1.9004 | 2.3264 | 0.073673
2020-03-15 19:37 | 1.3926 | -1.4666 | -0.25416 | -0.074013 | 1.2614 | 4.4564 | 2.9982 | 2.4329 | 2.7688 | 2.392
2020-03-15 19:52 | 0.98298 | -0.057358 | 1.8349 | -0.164 | 1.7448 | 2.0805 | 2.2608 | 1.3926 | 3.3178 | 4.2271
2020-03-15 20:07 | -0.80284 | 0.25399 | 2.1382 | 1.0158 | 1.5236 | 0.18015 | 5.1528 | 5.7509 | 4.0633 | 4.4729
2020-03-15 20:22 | -0.09806 | -0.64691 | -0.25382 | 0.74531 | 0.057188 | 1.7367 | 2.4004 | 2.2612 | 4.2519 | 4.2438
2020-03-15 20:37 | 0.15576 | -0.62252 | -0.081915 | 0.25382 | -1.2699 | 0.49973 | 1.3599 | 2.2449 | 3.1459 | 2.1219
2020-03-15 20:52 | 1.5646 | 1.1715 | 0.081915 | -0.41782 | 0.57341 | 0.47518 | 2.4413 | 2.7527 | 3.4325 | 4.7023
2020-03-15 21:07 | 0.70461 | 1.4664 | 1.5564 | 1.4908 | 0.86827 | 1.3189 | 2.9821 | 3.8504 | 4.1617 | 3.1868
2020-03-15 21:22 | 2.8098 | 3.8256 | 2.4903 | 3.4325 | 2.1054 | 1.9333 | 3.2441 | 3.6537 | 4.817 | 3.6783
2020-03-15 21:37 | 1.9088 | 2.7279 | 6.0212 | 2.3512 | 1.7858 | 1.9088 | 2.7362 | 2.605 | 4.1042 | 6.2915
2020-03-15 21:52 | 2.8016 | 3.8665 | 3.6537 | 2.392 | 1.327 | 1.9742 | 1.9168 | 4.6367 | 4.9644 | 4.9235
2020-03-15 22:07 | 1.8023 | 2.5967 | 4.6367 | 3.1129 | 0.47501 | 1.3926 | 0.83547 | 3.7602 | 4.5793 | 4.5876
2020-03-15 22:22 | -0.13927 | 2.0233 | 0.63884 | 0.90107 | 1.245 | 2.1954 | 1.114 | 0.83547 | 1.7448 | 1.9332
2020-03-15 22:37 | 2.5478 | 1.9824 | 3.4652 | 2.6378 | 3.3833 | 3.7683 | 2.605 | 2.8016 | 2.392 | 2.3101
2020-03-15 22:52 | 4.268 | 2.8837 | 5.4643 | 4.0961 | 3.8584 | 3.2849 | 2.9817 | 4.8579 | 5.1201 | 3.924
2020-03-15 23:07 | 3.9977 | 6.013 | 6.8812 | 6.5699 | 4.4892 | 4.6614 | 5.7672 | 5.6034 | 5.2266 | 3.7767
2020-03-15 23:22 | 2.0481 | 3.8419 | 3.76 | 3.2275 | 3.4652 | 6.1605 | 6.185 | 6.3325 | 6.2261 | 5.3987
2020-03-15 23:37 | 1.786 | 2.0809 | 2.302 | 2.4247 | 3.506 | 3.0473 | 4.6202 | 5.1201 | 3.8832 | 4.3992
2020-03-15 23:52 | 2.294 | 3.2852 | 3.1622 | 4.9481 | 5.3168 | 4.2762 | 3.539 | 3.8832 | 4.6777 | 4.432
2020-03-16 00:07 | 2.6216 | 1.663 | 2.1545 | 2.6951 | 4.268 | 4.1207 | 4.6367 | 3.7274 | 3.4817 | 3.793
2020-03-16 00:22 | 2.2119 | 3.752 | 5.0956 | 4.4974 | 5.3822 | 4.2189 | 4.1615 | 2.3184 | 2.7279 | 2.2119
2020-03-16 00:37 | 3.2359 | 4.0879 | 5.3904 | 6.185 | 5.038 | 3.1457 | 3.8339 | 3.5225 | 3.5553 | 3.5881
2020-03-16 00:52 | 2.1217 | 6.1605 | 5.5788 | 8.5853 | 7.0615 | 5.2347 | 4.653 | 4.6202 | 4.7349 | 3.9403
2020-03-16 01:07 | 3.3015 | 3.4489 | 7.7661 | 7.7005 | 7.5693 | 4.7839 | 3.8746 | 2.8425 | 4.6202 | 3.4161
2020-03-16 01:22 | 3.0147 | 4.7514 | 6.0047 | 5.759 | 5.5785 | 5.2182 | 5.5213 | 5.2592 | 3.7192 | 3.2931
2020-03-16 01:37 | 1.9989 | 3.2522 | 3.4324 | 5.5541 | 3.5797 | 3.121 | 4.6202 | 3.9975 | 3.6699 | 3.121
2020-03-16 01:52 | 0.18839 | 0.60621 | 3.6783 | 4.0961 | 3.7192 | 2.5394 | 3.3668 | 3.3505 | 2.777 | 2.0479
2020-03-16 02:07 | 2.0645 | 1.7286 | 3.0393 | 3.285 | 3.3505 | 2.4575 | 3.4324 | 3.4324 | 3.0556 | 2.1217
2020-03-16 02:22 | 3.1785 | 5.5297 | 4.5957 | 3.4897 | 3.1456 | 3.7192 | 2.8179 | 3.8419 | 3.0473 | 3.5308
2020-03-16 02:37 | 4.5385 | 5.2675 | 6.4964 | 6.6028 | 4.2352 | 5.677 | 5.0052 | 3.6618 | 4.178 | 3.6618
2020-03-16 02:52 | 5.7754 | 6.3734 | 5.8737 | 4.7349 | 4.0058 | 2.9489 | 3.4241 | 3.7848 | 4.309 | 3.7111
2020-03-16 03:07 | 1.5074 | 4.7023 | 3.5881 | 6.0047 | 3.9075 | 3.6699 | 3.9403 | 4.6858 | 3.1457 | 3.3424
2020-03-16 03:22 | 3.916 | 4.0224 | 1.7367 | 4.653 | 3.6618 | 2.8425 | 2.9409 | 3.629 | 3.2112 | 1.3845
2020-03-16 03:37 | 3.3508 | 3.7932 | 3.8832 | 3.023 | 1.7039 | 2.0807 | 2.5394 | 2.5559 | 1.3926 | 0.74548
2020-03-16 03:52 | 3.8832 | 2.1382 | 2.1382 | 2.9 | 4.0961 | 2.9328 | 1.9333 | 1.7448 | 3.1047 | 0.59796
2020-03-16 04:07 | 2.4004 | 3.5064 | 3.6865 | 3.3096 | 4.1698 | 1.9824 | 3.244 | 2.9737 | 1.2287 | 1.114
2020-03-16 04:22 | 1.4173 | 3.8995 | 4.0552 | 3.9323 | 5.6116 | 3.924 | 4.7842 | 3.4243 | 2.0398 | 1.1468
2020-03-16 04:37 | 3.3015 | 1.876 | 1.7941 | 2.1217 | 2.6297 | 3.8504 | 3.3915 | 2.261 | 1.3926 | 0.84388
2020-03-16 04:52 | 1.7941 | 1.7449 | 2.0153 | 0.83564 | 2.3592 | 2.6378 | 2.9328 | 1.7941 | 0.87651 | -0.46693
2020-03-16 05:07 | 1.5074 | 0.97491 | 2.0317 | 2.2775 | 2.9409 | 2.6706 | 0.70444 | 0.90931 | 0.32766 | -1.3519
2020-03-16 05:22 | 0.95859 | 2.1054 | 1.3271 | 2.9165 | 2.9493 | 2.7935 | 2.3512 | 0.60621 | -0.39326 | -1.0323
2020-03-16 05:37 | 1.0814 | 1.1715 | 2.2447 | 4.9889 | 4.2598 | 3.6044 | 2.0807 | -1.2699 | -0.73741 | -0.80284
2020-03-16 05:52 | 2.4413 | 0.32766 | 2.0317 | 1.4171 | 1.3682 | 0.25399 | 3.2441 | 0.73724 | 0.016315 | -0.59813
2020-03-16 06:07 | -1.245 | 2.0809 | 1.8351 | 2.302 | 1.663 | 1.8351 | 3.1294 | 2.0153 | -1.401 | -3.2278
2020-03-16 06:22 | 1.5485 | -0.38485 | -0.31942 | 0.92596 | 2.5397 | 1.7695 | 1.3189 | -0.86844 | -0.55709 | 0.70444
2020-03-16 06:37 | -1.1305 | 0.67181 | 0.29503 | 2.9984 | 1.8925 | 2.2529 | -0.057188 | -0.83547 | -1.3187 | -2.4575
2020-03-16 06:52 | 0.96684 | 0.89299 | 1.2615 | 2.5395 | 4.6367 | 2.2198 | -2.4822 | -0.64691 | -1.1386 | 0.21295
2020-03-16 07:07 | 2.0726 | 2.6871 | 1.2859 | 1.0565 | 0.081915 | 0.47518 | 1.9745 | 0.29486 | 2.9737 | -0.75372
2020-03-16 07:22 | 1.7858 | 2.0807 | 2.0396 | 0.30293 | -0.22943 | -3.1128 | 1.786 | -2.4494 | 1.1715 | -2.9574
2020-03-16 07:37 | 0.48325 | 1.1468 | 0.52429 | -2.2936 | -2.8507 | -2.8753 | -1.7039 | -0.77004 | 0.70461 | -3.1787
2020-03-16 07:52 | 0.0656 | 0.4999 | -0.80267 | -1.7448 | -2.1135 | -4.268 | -3.9977 | -2.8672 | -3.5718 | -5.2347
2020-03-16 08:07 | -1.5399 | 0.41799 | -1.0486 | -1.3108 | -2.5478 | -3.5062 | -0.17207 | -3.195 | -2.8344 | -4.2026
2020-03-16 08:22 | 2.4168 | 1.6795 | -0.26189 | -0.35222 | -2.9982 | -3.8912 | -2.0807 | -1.7446 | -3.3913 | -4.1042
2020-03-16 08:37 | 2.466 | 0.51622 | 0.91772 | -0.67971 | -0.29469 | -1.4171 | -1.7774 | -5.6199 | -5.1121 | -4.5955
2020-03-16 08:52 | 16.6877 | 18.8587 | 14.9511 | 8.7088 | 5.7263 | 0.25382 | -3.0638 | -8.6748 | -13.1966 | -18.4395
2020-03-16 09:07 | 8.4632 | 5.9729 | 4.2769 | 1.6472 | -0.82705 | -2.7602 | -4.1938 | -6.9382 | -7.3152 | -4.833
2020-03-16 09:22 | -9.1589 | -11.6903 | -14.3444 | -18.4156 | -19.2758 | -16.9001 | 31.9007 | 3.4576 | 3.0164 | 2.3384
2020-03-16 09:37 | -4.9809 | -2.4575 | -4.2922 | -4.71 | 0.90107 | -5.3654 | -5.5208 | -5.562 | -4.6116 | -5.3897
2020-03-16 09:52 | 5.0547 | 2.0566 | -0.30276 | -1.7774 | -6.7747 | -7.422 | -7.807 | -7.2499 | -6.7995 | -3.0966
2020-03-16 10:07 | 4.0144 | 3.6293 | 1.2535 | -0.13927 | -0.99139 | -2.1547 | -4.3175 | -3.8504 | -2.4985 | -1.499
2020-03-16 10:22 | -1.7693 | 0.25399 | -2.859 | -6.6437 | -7.0124 | -6.9715 | -8.7002 | -9.2818 | -8.954 | -5.9065
2020-03-16 10:37 | -0.29469 | -1.4415 | -0.26189 | -4.0303 | -4.8169 | -5.3985 | -4.9972 | -5.7754 | -4.4566 | -1.491
2020-03-16 10:52 | -2.4575 | -6.4634 | -5.3657 | -6.0373 | -6.0538 | -4.7841 | -2.9653 | 5.0634 | 20.0225 | 18.7115
2020-03-16 11:07 | -4.088 | -7.9138 | -0.9744 | 3.6705 | 1.5236 | 2.556 | -0.87651 | -5.5051 | -9.4949 | -5.5958
2020-03-16 11:22 | 1.516 | -1.081 | -4.0549 | -4.6118 | -5.562 | -4.4153 | -4.4809 | -6.8731 | -6.816 | -6.3571
2020-03-16 11:37 | -2.8509 | -2.6543 | -4.7267 | -4.4729 | -3.5718 | -7.4138 | -9.6093 | -9.2406 | -12.0752 | -8.8719
2020-03-16 11:52 | -4.3415 | -6.8402 | -8.5111 | -6.529 | -8.9375 | -11.1904 | -10.3057 | -6.562 | -7.209 | -5.9393
2020-03-16 12:07 | -4.0712 | -7.4301 | -7.5774 | -7.2005 | -5.8242 | -3.4403 | -5.3982 | -4.325 | -6.1929 | -7.4301
2020-03-16 12:22 | -3.588 | -4.4562 | -3.5141 | -5.2671 | -5.562 | -3.9402 | -2.3673 | -2.2117 | -1.2287 | -1.491
2020-03-16 12:37 | -1.3926 | -0.66339 | -1.2449 | 0.49183 | -2.5801 | -1.3266 | -1.8592 | 0.041553 | -0.024048 | -0.048775
2020-03-16 12:52 | 1.016 | -1.9905 | -1.8021 | -4.9151 | -3.8172 | -4.0958 | -3.9318 | -2.8258 | -2.8586 | -1.1056
2020-03-16 13:07 | 6.0461 | 3.8425 | 2.6136 | 0.016655 | 0.68022 | 1.7862 | -1.3268 | 0.057698 | 1.0735 | 1.7207
2020-03-16 13:22 | 4.7353 | 6.6114 | 6.0298 | 3.4983 | 6.1936 | 3.613 | 3.8344 | 1.991 | 0.86861 | 1.6222
2020-03-16 13:37 | 1.884 | 0.97474 | 2.3838 | 1.0484 | 1.6957 | 1.9416 | 1.2863 | 1.917 | 2.007 | 0.26189
2020-03-16 13:52 | 0.33573 | 1.884 | 8.7326 | 10.0678 | 6.7419 | 4.1698 | 1.9005 | -0.39326 | -2.9903 | 0.14718
2020-03-16 14:07 | 1.7614 | 3.0393 | 6.2915 | 6.5208 | 6.4634 | 3.4815 | 0.18822 | -4.9891 | -4.7761 | -3.3999
2020-03-16 14:22 | -3.6865 | -0.77004 | -0.91755 | -0.13944 | -1.442 | -1.7942 | -5.1857 | -6.2345 | -8.3562 | -5.8821
2020-03-16 14:37 | -5.5136 | -11.8379 | -11.0348 | -6.3652 | -8.2164 | -11.649 | -12.5912 | -9.1918 | -7.1441 | -7.9221
2020-03-16 14:52 | 1.0405 | -1.9742 | -0.98298 | 0.44255 | -0.48325 | -0.32749 | -1.4089 | -1.0649 | -3.0391 | -6.2096
2020-03-16 15:07 | 2.9002 | 2.5071 | 1.4501 | 1.7613 | 0.73724 | 1.3845 | 1.8269 | 1.5894 | -0.46676 | -0.56516
2020-03-16 15:22 | 5.014 | 5.4153 | 2.8512 | 1.8272 | 0.11506 | -1.9249 | -0.76987 | 0.3359 | 2.1463 | 1.3108
2020-03-16 15:37 | -1.8021 | -1.3352 | -2.3101 | -1.622 | -3.1047 | -3.4817 | -3.752 | -2.4413 | -3.2687 | -4.3336
2020-03-16 15:52 | -2.9081 | -2.556 | -2.6134 | -6.054 | -4.1533 | -5.4395 | -5.1938 | -6.3162 | -5.3576 | -4.6449
2020-03-16 16:07 | -4.0961 | -3.883 | -2.5887 | -2.3838 | -4.6776 | -4.7841 | -4.8825 | -5.456 | -3.916 | -4.8416
2020-03-16 16:22 | -0.24575 | -2.4413 | -1.5238 | -1.8023 | -2.3757 | 0.0984 | 0.22119 | 0.71268 | 0.86844 | 1.2287
2020-03-16 16:37 | 2.2857 | 3.195 | 3.572 | 1.147 | 0.26223 | -0.98298 | 1.6222 | 2.4496 | 1.6383 | -0.057358
2020-03-16 16:52 | 5.4316 | 3.4655 | 3.4408 | 2.8591 | 3.8586 | 4.7025 | 4.473 | 4.2273 | 5.4725 | 5.1613
2020-03-16 17:07 | 3.408 | 7.2746 | 5.8821 | 3.8095 | 2.8265 | 3.2769 | 4.3992 | 4.0387 | 2.9737 | 2.3757
2020-03-16 17:22 | -0.49149 | -0.49973 | 0.70461 | 1.0568 | 1.1796 | 1.4582 | 0.21295 | 0.69619 | 0.33573 | -2.1465
2020-03-16 17:37 | 0.45096 | 0.78669 | 0.63093 | -0.38502 | -0.3359 | -0.56533 | 0.25382 | -1.5813 | -4.6123 | -4.6697
2020-03-16 17:52 | -0.71268 | -1.491 | -1.8269 | -1.8351 | -0.34415 | -2.6544 | -0.77021 | -4.3255 | -2.1629 | -2.0645
2020-03-16 18:07 | -0.63901 | -1.3847 | 2.1135 | -0.25399 | 0.24558 | 0.42589 | -0.057358 | 0.69636 | 1.6222 | 2.2775
2020-03-16 18:22 | 3.7849 | 2.8265 | 4.1042 | 2.8753 | 5.1282 | 3.883 | 3.5227 | 1.4171 | 2.5885 | 3.5062
2020-03-16 18:37 | 3.0475 | 4.3417 | 2.9574 | 0.17207 | 2.9328 | 4.9889 | 2.5148 | 1.327 | 0.44238 | 1.368
2020-03-16 18:52 | 0.53253 | 3.6537 | 4.0631 | 1.9577 | 3.2356 | 3.973 | 3.7272 | 3.5143 | 3.6864 | 3.2031
2020-03-16 19:07 | -0.32783 | -1.4501 | 1.8349 | 2.2773 | 3.2685 | 4.2845 | 4.9072 | 5.0137 | 3.7849 | 3.9323
2020-03-16 19:22 | -0.73724 | 1.5894 | 3.0638 | 2.3592 | 0.50764 | -0.082255 | -0.15576 | -1.5485 | -0.48342 | -4.047
2020-03-16 19:37 | -1.491 | -1.9989 | -0.63918 | -1.4092 | -1.6548 | -1.9249 | -0.88475 | -0.73724 | -0.48342 | -1.3436
2020-03-16 19:52 | 0.57341 | 1.9824 | 4.1615 | 1.9005 | 1.7039 | 3.5227 | 2.2119 | 0.90931 | -1.4171 | -0.13927
2020-03-16 20:07 | 2.04 | 3.0966 | 1.622 | 4.7186 | 1.5318 | 0.86019 | 2.1791 | 2.6871 | 4.9809 | 5.0217
2020-03-16 20:22 | 1.5974 | 3.6865 | 3.3261 | 3.2113 | 2.8018 | 3.6946 | 4.8416 | 3.0065 | 1.7367 | 0.40958
2020-03-16 20:37 | 1.0405 | 2.1465 | 1.5974 | 4.0551 | 4.2352 | 3.0145 | 2.4738 | 1.6383 | -0.34415 | -0.22119
2020-03-16 20:52 | -0.36029 | 3.2687 | 3.7683 | 0.73724 | 2.0479 | 1.245 | 0.11455 | -0.80284 | -0.48325 | -0.72899
2020-03-16 21:07 | 4.8745 | 4.1617 | 4.5385 | 3.8504 | 2.2447 | 0.95035 | -0.39326 | 0.77004 | 0.98298 | 0
2020-03-16 21:22 | 5.1778 | 7.3243 | 8.6021 | 7.717 | 3.9647 | 4.6611 | 1.974 | 1.4908 | 0.69619 | 0.81108
2020-03-16 21:37 | -9.4214 | -7.8814 | -0.0087525 | 6.6432 | 8.8468 | 8.5024 | 2.3008 | -3.1715 | -5.072 | 3.5552
2020-03-16 21:52 | 1.4336 | 2.5394 | 7.8724 | 14.2046 | 17.768 | 14.442 | 11.2226 | 8.3799 | 4.309 | 3.0968
2020-03-16 22:07 | -0.42623 | -3.7279 | 4.792 | 9.3552 | 14.5653 | 17.9159 | 17.4651 | 14.1227 | 13.0498 | 9.8879
2020-03-16 22:22 | -5.4318 | -2.7856 | -1.5155 | -0.19646 | -0.081745 | 2.9821 | 1.8188 | 0.80301 | 39.8295 | 30.425
2020-03-16 22:37 | -2.3841 | 5.4232 | 3.8665 | -0.024728 | 0.90914 | -0.41799 | -7.7579 | -9.4786 | -12.6161 | -11.4856
2020-03-16 22:52 | 1.9909 | 4.8828 | 3.0966 | 3.3343 | 1.9168 | 3.8339 | -1.6388 | -3.1789 | -5.3334 | -4.1782
2020-03-16 23:07 | 3.0149 | 4.0305 | 4.0058 | 2.1626 | 2.3264 | 2.867 | 2.8262 | 0.09806 | -1.2291 | -1.1964
2020-03-16 23:22 | 1.1142 | 4.8579 | 7.5939 | 8.0198 | 5.1115 | 5.0705 | 3.2107 | 2.3178 | -0.33624 | -1.7286
2020-03-16 23:37 | 0.73724 | 7.1189 | 9.2736 | 9.2736 | 7.7989 | 7.2092 | 7.4386 | 4.555 | 1.6711 | 0.88475
2020-03-16 23:52 | 3.3096 | 6.4881 | 5.5871 | 7.2418 | 5.7511 | 2.5808 | 2.589 | 2.9 | -0.11472 | 1.7776
2020-03-17 00:07 | -0.17207 | 1.3926 | 3.0801 | 2.2201 | 0.35222 | -0.57341 | -1.2287 | -2.1217 | -2.1956 | -0.74548
2020-03-17 00:22 | -2.1219 | -1.5402 | -0.4015 | 0.18032 | -4.0714 | -2.6788 | -2.8181 | -3.0393 | -4.1617 | -4.2108
2020-03-17 00:37 | 1.6465 | 1.3271 | 2.0398 | 0.63901 | 0.0656 | -0.62252 | -1.4582 | -0.27855 | -0.66356 | -1.1305
2020-03-17 00:52 | 3.0968 | 1.4173 | 2.4903 | 1.9088 | 2.4494 | 0.32766 | -1.2535 | -3.4489 | -3.4489 | -3.1866
2020-03-17 01:07 | 7.373 | 5.5462 | 5.7919 | 2.0317 | 1.7449 | 3.3259 | 1.6465 | 2.1054 | 0.016485 | 1.0077
2020-03-17 01:22 | 1.5646 | 6.3327 | 5.3496 | 5.5871 | 5.0217 | 5.3003 | 2.8346 | 1.3271 | 1.4173 | 1.491
2020-03-17 01:37 | 1.0486 | 0.77004 | 3.3834 | 5.3904 | 4.7432 | 3.8256 | 3.7193 | 2.6297 | 1.2943 | 0.19663
2020-03-17 01:52 | -0.27855 | -0.75372 | 1.0812 | 2.7032 | -0.073843 | 1.2287 | 0.98298 | 0.25399 | 0.18015 | -1.278
2020-03-17 02:07 | -1.6795 | -1.6467 | -1.4338 | -0.63901 | -0.4015 | -0.22943 | -0.22943 | 0 | -1.2452 | -1.3845
2020-03-17 02:22 | -0.89299 | -3.0149 | -1.8351 | -0.22119 | -0.22943 | 1.2615 | 0.089988 | -0.17207 | -1.4338 | -2.4825
2020-03-17 02:37 | 2.6953 | 2.384 | 0.99947 | -0.36836 | -0.98298 | 0.89299 | 3.3424 | 7.201 | 0.4015 | 3.5557
2020-03-17 02:52 | 4.6614 | 4.8826 | 4.4483 | 4.9561 | 4.8905 | 5.2755 | 1.8351 | 1.786 | 3.2441 | 3.1785
2020-03-17 03:07 | 2.1791 | 6.0377 | 7.553 | 7.4301 | 6.9796 | 3.8584 | 3.0886 | 3.4818 | 2.4741 | 2.2612
2020-03-17 03:22 | 2.2284 | 4.5139 | 5.6197 | 5.0954 | 4.3417 | 5.0708 | 3.8256 | 3.3015 | 3.4655 | 2.4004
2020-03-17 03:37 | 0.89299 | 2.8344 | 3.8011 | 2.3264 | 2.3264 | 2.9654 | 3.8091 | 3.67 | 0.24575 | 1.3273
2020-03-17 03:52 | -0.76179 | 1.8351 | 2.6295 | 1.4662 | 0.18839 | 0 | 0 | 0.60621 | 0.35222 | 4.358
2020-03-17 04:07 | -0.31942 | 0.22119 | -0.98298 | 0.32766 | 1.2287 | 1.491 | 0.74548 | 1.7367 | 2.7032 | 2.8425
2020-03-17 04:22 | 0.80301 | 0.38502 | 2.4248 | 2.4903 | 2.3512 | 1.9333 | 1.9088 | 2.392 | 2.5394 | 2.5969
2020-03-17 04:37 | 1.786 | 3.3915 | 2.9246 | 3.9486 | 1.8349 | 2.6951 | 1.368 | 1.7858 | 1.2287 | -0.41782
2020-03-17 04:52 | 3.9816 | 3.8176 | 2.777 | 5.1117 | 3.1457 | 2.2856 | 1.5564 | 0.33573 | 1.8021 | 1.1386
2020-03-17 05:07 | 2.4904 | 2.9246 | 4.5546 | 2.5394 | 3.1456 | 2.1789 | 0.58972 | 0.87651 | 2.5722 | 0.74548
2020-03-17 05:22 | 1.1142 | 2.1791 | 1.5564 | 2.351 | 1.3515 | 1.7611 | 3.1128 | 3.5962 | 0.83547 | 0.14735
2020-03-17 05:37 | -1.7039 | 0.35222 | 2.0807 | 0.71251 | 0.45045 | -0.49973 | -1.1715 | -0.049285 | -0.090158 | -0.32766
2020-03-17 05:52 | 1.4992 | 1.7367 | 0.98298 | 1.9332 | 2.3512 | 0.42589 | 0.21295 | -1.8269 | 0.73724 | 0.057358
2020-03-17 06:07 | 3.2278 | 2.6379 | 0.2047 | 0.98298 | -0.32766 | 1.2533 | 1.3189 | -0.57341 | 1.2287 | 0.9993
2020-03-17 06:22 | 3.1294 | 5.6362 | 2.8507 | 2.2936 | 3.3668 | 3.7355 | 5.7754 | 5.0873 | 2.392 | 2.2692
2020-03-17 06:37 | 2.4904 | 4.5385 | 5.9473 | 6.8814 | 6.4227 | 6.9961 | 7.037 | 4.3255 | 2.2447 | 1.2207
2020-03-17 06:52 | 2.5888 | 2.9328 | 1.9581 | 2.7283 | 5.3578 | 4.6697 | 4.4401 | 3.6946 | 1.7532 | 1.663
2020-03-17 07:07 | 2.7527 | 1.0323 | 1.7286 | 2.1382 | 1.6302 | 2.1217 | 1.4992 | 0.67181 | 0.99139 | 0.016485
2020-03-17 07:22 | 2.3596 | 2.0645 | 1.9826 | 1.1468 | 0.89299 | 2.1137 | 1.3682 | -2.9 | -1.499 | -6.9053
2020-03-17 07:37 | -0.081915 | 0.081915 | 1.8104 | 2.1545 | 4.7353 | 2.1054 | 3.1622 | 4.9975 | 3.3182 | -1.3926
2020-03-17 07:52 | 0.87651 | 3.0638 | 1.1142 | 2.7363 | 4.6125 | 3.613 | 1.8516 | 0.89299 | 0.88475 | -1.6385
2020-03-17 08:07 | 2.8102 | 2.4741 | 1.3599 | 1.5402 | 2.679 | 3.8095 | 2.1219 | 1.2126 | 0.62269 | 1.5402
2020-03-17 08:22 | 3.2606 | 1.3764 | 1.5402 | -0.70444 | 0.4015 | 0.0656 | 0.79476 | 0.88492 | 2.0645 | 0.63918
2020-03-17 08:37 | 4.3911 | 3.3752 | 3.8832 | 0.016315 | 1.0979 | 1.2452 | 2.1954 | 0.11472 | -3.1047 | -2.81
2020-03-17 08:52 | 3.4901 | 2.1219 | 0.63901 | 1.4829 | 2.4657 | 3.5225 | 3.3259 | 1.1386 | -1.9091 | -3.9082
2020-03-17 09:07 | 0.39326 | 1.8679 | 1.95 | 1.827 | 0.22119 | -0.0656 | 1.4254 | 1.1468 | -1.2535 | -4.1699
2020-03-17 09:22 | 3.3913 | 7.2171 | 0.46693 | -0.62269 | -2.1382 | -3.2849 | -3.0638 | 0.22943 | -1.4748 | -1.8682
2020-03-17 09:37 | -0.22943 | 1.0486 | -1.6795 | -1.8351 | -1.5401 | -4.9235 | -3.1542 | -8.0612 | -9.3718 | -8.6754
2020-03-17 09:52 | 6.8654 | 2.8347 | 2.4824 | 1.4175 | 0.081915 | -2.5887 | -1.6302 | -2.0317 | -0.86844 | -3.0066
2020-03-17 10:07 | 4.2438 | 4.9647 | 3.3508 | 1.0405 | 0.67181 | 1.8349 | 3.2931 | 1.1958 | 0.61411 | -0.57358
2020-03-17 10:22 | -1.4252 | -1.2615 | 0.34415 | 0.86827 | -1.4338 | -0.96684 | -0.99947 | -1.4992 | -2.81 | -0.32783
2020-03-17 10:37 | -0.0328 | 0.34415 | 0.32766 | 2.1298 | 2.4494 | 0.73724 | 0.2047 | 1.1468 | 1.1058 | -3.7604
2020-03-17 10:52 | -0.49149 | 0.45886 | 1.5318 | 2.1298 | 2.2117 | 2.3017 | 1.802 | -0.32783 | -0.82756 | -1.2617
2020-03-17 11:07 | -3.9568 | -3.6127 | -1.9742 | -0.049115 | -0.86036 | -1.1963 | -0.76213 | -2.204 | -2.4906 | -1.3929
2020-03-17 11:22 | -4.2927 | -4.563 | -3.8665 | -4.6367 | -4.301 | -2.9902 | -3.9568 | -4.5304 | -4.5878 | -3.8832
2020-03-17 11:37 | -0.87651 | -0.77004 | -0.59796 | -0.25399 | -0.65549 | -0.59813 | -2.0153 | -1.1715 | -2.7527 | -3.5881
2020-03-17 11:52 | 2.7935 | 1.6383 | 0.48325 | 0.57341 | 0.57341 | 1.5401 | -0.27855 | -0.77004 | -0.75372 | 0.73724
2020-03-17 12:07 | 3.6209 | 2.392 | 1.9414 | 0.56516 | 0.19663 | 0.19663 | 2.8837 | 1.7941 | 2.5969 | 0.71268
2020-03-17 12:22 | 1.7449 | 3.2768 | 1.884 | 2.3264 | 0.36029 | -1.4994 | 0.73724 | -0.090158 | 0.46693 | 0.49973
2020-03-17 12:37 | 1.2615 | 0.98298 | 1.1142 | 0.057358 | -0.72916 | -1.6222 | -0.68829 | 0.31942 | 0.040873 | -0.42606
2020-03-17 12:52 | 1.786 | 3.0065 | 2.4247 | -0.17224 | -0.75372 | -1.6714 | -2.0973 | -1.7614 | -1.2371 | -1.2208
2020-03-17 13:07 | 0.22943 | 0.77004 | 0.60604 | -0.89316 | -0.76213 | -0.31152 | 0.0079025 | -1.9581 | -2.1219 | -0.65549
2020-03-17 13:22 | 0.73724 | 0.24575 | 1.0075 | 1.5564 | -0.55709 | -2.2612 | -3.7358 | -2.2612 | -3.3917 | -3.662
2020-03-17 13:37 | 5.3578 | 5.3659 | 4.4892 | 2.2117 | 1.4908 | 1.5236 | -1.0242 | -0.86036 | -0.89299 | -1.2371
2020-03-17 13:52 | 1.1798 | -2.0396 | -1.6378 | -4.8407 | -8.1426 | -10.3143 | -0.10647 | 0.69653 | 1.9989 | 2.515
2020-03-17 14:07 | -2.5311 | -2.2935 | -2.9161 | -5.9884 | -5.5297 | -5.3904 | -4.596 | -4.6781 | -4.4732 | -6.0952
2020-03-17 14:22 | -2.9817 | -2.0479 | -3.5962 | -4.1122 | -2.4411 | -5.7346 | -4.4074 | -2.6053 | -3.0887 | -6.415
2020-03-17 14:37 | -1.2859 | 0.17224 | -1.4006 | -1.9332 | 0.18856 | -1.0486 | -1.442 | -4.6288 | -4.4815 | -8.3729
2020-03-17 14:52 | -3.85 | -3.5224 | -5.7835 | -3.4489 | -1.9253 | 0.21295 | -3.2278 | -4.2601 | -4.4323 | -2.5069
2020-03-17 15:07 | -2.1052 | -1.9989 | -3.3259 | -2.4492 | -3.6127 | -2.3182 | -2.7279 | -2.8591 | -6.6523 | -3.3671
2020-03-17 15:22 | 0.80301 | -1.3271 | -0.21295 | -1.3843 | -2.1382 | -4.3499 | -2.9656 | -2.6627 | -1.5895 | -1.6058
2020-03-17 15:37 | 0.081915 | 1.2615 | 3.0065 | 3.1703 | 3.6618 | 2.007 | -0.164 | -2.4494 | -0.89299 | 0.3359
2020-03-17 15:52 | 0.74565 | 0.68829 | 1.8679 | 0.77004 | 2.7607 | 2.3264 | 2.4327 | 1.966 | 1.245 | 0.32749
2020-03-17 16:07 | -0.46676 | -0.70444 | 2.6215 | 2.5313 | 0.99122 | 0.17207 | -0.38502 | 1.5236 | -0.0084125 | 0.56516
2020-03-17 16:22 | -1.0565 | -1.8758 | -0.80267 | -1.4501 | -0.42606 | 0 | -0.049285 | 1.0814 | 1.1142 | 1.7369
2020-03-17 16:37 | -4.1863 | -3.5473 | -2.4168 | -0.090158 | -1.3682 | -2.7446 | -1.2619 | 0.50764 | 0.25399 | 0.3359
2020-03-17 16:52 | -1.8758 | -3.3669 | -4.2519 | -3.3343 | -2.7772 | 0.71251 | -0.082085 | 2.867 | 4.5218 | 0.46676
2020-03-17 17:07 | -3.1456 | -1.884 | -1.368 | -1.2535 | 0.24575 | -1.8844 | -1.3931 | 0.99105 | 1.1221 | -1.2619
2020-03-17 17:22 | 0 | 1.3436 | 0.10647 | 0.081915 | -0.27855 | -0.63901 | -0.17207 | 0.53236 | -0.41799 | 0.18839
2020-03-17 17:37 | 0.61479 | 9.9624 | 7.2831 | 3.8091 | 2.1458 | 1.8344 | -0.93455 | -8.6756 | -1.826 | -6.2742
2020-03-17 17:52 | 4.0961 | 7.6844 | 7.3238 | 5.3083 | 6.6516 | 7.2331 | -22.5862 | 2.4903 | 12.2387 | 15.6712
2020-03-17 18:07 | 0.42606 | 6.6686 | 5.1449 | 2.1054 | 2.3103 | 2.6462 | 6.0542 | 11.6414 | 9.6095 | 8.4051
2020-03-17 18:22 | -2.6788 | -2.9165 | -1.499 | -1.876 | 2.3103 | 1.2126 | 0.93404 | 1.2864 | -0.21295 | -0.71268
2020-03-17 18:37 | 1.0405 | -0.32766 | -0.52429 | -0.93404 | -0.073673 | -1.9909 | 2.1626 | 3.596 | 0.71251 | 2.4494
2020-03-17 18:52 | -4.7761 | -3.8256 | -0.72899 | -3.2194 | -4.0223 | -4.3417 | -2.9409 | -3.3096 | -3.408 | -4.8497
2020-03-17 19:07 | 0.15559 | -0.57341 | -0.29469 | 0.14769 | 0.60655 | -2.5313 | -0.97491 | -3.3343 | -3.2524 | -5.292
2020-03-17 19:22 | 5.1121 | 3.998 | 3.359 | 1.2045 | 4.5467 | 0.62252 | 0.3359 | 0.25399 | -0.58989 | 0.59796
2020-03-17 19:37 | 5.0303 | 2.204 | 2.9084 | 2.0317 | 0.62269 | -0.99947 | -1.2533 | 0 | -0.21295 | -0.25399
2020-03-17 19:52 | 4.2519 | 1.3436 | 2.384 | -0.34398 | -1.7776 | 0.19663 | 1.5318 | 2.8591 | -0.22943 | -0.24575
2020-03-17 20:07 | 0.36063 | 0.41799 | -0.42589 | 0.85212 | 1.491 | 1.4582 | 1.6465 | -1.7614 | -0.55709 | 1.9414
2020-03-17 20:22 | -1.1794 | -2.5311 | -1.7776 | -1.3598 | -2.3019 | -2.3676 | -2.302 | -3.1459 | -3.6293 | -0.65549
2020-03-17 20:37 | -2.0151 | -2.8342 | -1.5236 | -1.327 | -3.4732 | -3.2766 | -1.6957 | -0.49973 | -3.1377 | -5.3415
2020-03-17 20:52 | 0.36887 | -0.42572 | -2.7113 | -1.1386 | 0.27872 | -3.1128 | -3.4978 | -3.7192 | -6.2752 | -3.2687
2020-03-17 21:07 | 3.7521 | 3.244 | 0.63901 | 1.6467 | 1.3273 | -0.86827 | -4.3499 | -3.9812 | -2.867 | -1.1796
2020-03-17 21:22 | 3.9568 | 1.8597 | 1.4664 | 0.98298 | -1.4254 | -2.1463 | -2.7607 | -1.5318 | -2.2119 | -1.2371
2020-03-17 21:37 | 4.432 | 3.6946 | 0.94194 | 0.90107 | -0.42606 | -1.368 | -0.081915 | -0.18839 | 0.80301 | 2.384
2020-03-17 21:52 | -0.22943 | 0.99105 | 1.5973 | -1.0814 | -2.9982 | -2.1217 | -2.7114 | -1.4008 | -1.0077 | -2.1219
2020-03-17 22:07 | -1.6385 | -3.8095 | -1.9744 | -1.2617 | -1.5483 | -2.0726 | -3.3343 | -2.8509 | -2.7199 | -3.752
2020-03-17 22:22 | -1.3108 | -3.0066 | -3.2687 | -1.5564 | -0.35222 | -1.1796 | -3.7111 | -2.9656 | -4.3336 | -4.309
2020-03-17 22:37 | 2.2775 | -0.55709 | 1.1715 | 0.22943 | 0.59813 | -0.27855 | -1.6465 | -2.5887 | -1.9005 | -2.4248
2020-03-17 22:52 | 5.0384 | 1.9744 | 2.2528 | 2.2528 | 3.9077 | 3.6783 | 1.0486 | 1.0814 | 2.4576 | 0.67181
2020-03-17 23:07 | 2.384 | 4.7923 | 4.997 | 4.4564 | 5.3085 | 3.5225 | 3.0638 | 2.4494 | 2.4576 | 1.9005
2020-03-17 23:22 | 1.9744 | 5.505 | 3.9893 | 4.9805 | 2.9654 | 4.137 | 2.5967 | 1.1796 | 0.49149 | 0.90107
2020-03-17 23:37 | 0 | 2.8179 | 1.1221 | -0.66373 | 0.98298 | 0.85195 | 2.6297 | 0.87651 | -0.90931 | -0.24575
2020-03-17 23:52 | 0.57324 | -0.4343 | -0.31152 | 0.049115 | -0.97491 | 0.85195 | 0.22119 | -0.66356 | -0.83564 | -3.4736
2020-03-18 00:07 | 1.3599 | 1.2778 | 1.9168 | -0.10647 | 1.5401 | -0.22943 | -0.70444 | -0.18839 | -0.090158 | -0.66356
2020-03-18 00:22 | 4.2601 | 3.2522 | 3.4243 | 2.1217 | 2.5887 | 1.9826 | 1.5074 | 0.99947 | 2.5559 | 1.4254
2020-03-18 00:37 | 3.916 | 4.1042 | 4.7186 | 4.3171 | 5.2266 | 5.4232 | 5.8328 | 1.966 | 4.5793 | 3.9486
2020-03-18 00:52 | 5.6037 | 4.5793 | 3.2112 | 3.8011 | 3.4324 | 2.9654 | 1.491 | 4.047 | 3.3096 | 2.7607
2020-03-18 01:07 | 3.3343 | 3.1294 | 0.31959 | 1.2452 | 1.2943 | 0.049115 | -1.3682 | -0.80284 | -1.4582 | 0.95859
2020-03-18 01:22 | 0.15559 | 0.99122 | 0.49149 | -2.3429 | 0.21295 | -0.29486 | -3.3669 | -2.6951 | -2.3184 | -1.3189
2020-03-18 01:37 | 1.6383 | -2.8591 | -1.0323 | 1.1468 | -1.2535 | -0.92579 | -1.1387 | -1.3189 | -1.1387 | -0.46693
2020-03-18 01:52 | 2.1217 | 2.4576 | 1.7939 | 2.2117 | 0.48325 | 1.368 | 1.0075 | 1.6629 | 1.9168 | 0.9993
2020-03-18 02:07 | 3.5064 | 4.3008 | 4.3336 | 6.2833 | 5.2755 | 3.7027 | 1.6301 | 1.2778 | 2.1217 | 4.1289
2020-03-18 02:22 | 3.9979 | 4.8579 | 4.4729 | 3.1866 | 2.2117 | 2.4903 | 1.884 | 2.4657 | 0.98298 | 2.7935
2020-03-18 02:37 | 0.081915 | 0.49149 | 2.4985 | 0.97474 | 1.7776 | 0.77004 | 0.60621 | 0.46693 | 0.73724 | 0.33573
2020-03-18 02:52 | -0.90107 | 0.3359 | 0.18839 | 0 | -0.36046 | -0.80284 | -0.60621 | 0.32766 | -1.2535 | -1.4994
2020-03-18 03:07 | -0.27047 | -1.1142 | 0.32766 | -0.80284 | -2.4904 | -2.1217 | -0.90124 | -1.401 | -1.8351 | -0.4343
2020-03-18 03:22 | 0.057358 | 0.89299 | 0 | 0.48325 | 1.1386 | 0.32766 | -1.1142 | -1.0651 | -1.0979 | -0.4999
2020-03-18 03:37 | 3.9652 | 3.4736 | 3.5553 | 3.2521 | 1.1551 | 1.4582 | 1.0403 | 1.4171 | 0.66339 | 0.90107
2020-03-18 03:52 | 3.6374 | 4.4729 | 4.7104 | 5.4395 | 4.3499 | 6.8977 | 8.7579 | 2.4248 | -0.081915 | -0.35222
2020-03-18 04:07 | 2.8591 | 5.7181 | 5.7507 | 4.3336 | -0.22119 | -0.63884 | -3.0638 | 0.36046 | 1.0323 | 2.5969
2020-03-18 04:22 | 0.18856 | -1.1387 | 0.081915 | 2.1872 | 1.4908 | 1.1796 | 0.31959 | -1.4008 | 0.74548 | 0.040873
2020-03-18 04:37 | 0.97508 | 1.1635 | -0.0080725 | -1.3843 | 0.016485 | 0.59813 | 0.89299 | 1.7286 | 1.6057 | 1.6711
2020-03-18 04:52 | -0.61411 | -0.36029 | -0.52412 | -1.4171 | 1.1963 | 0.090158 | 1.9088 | 1.9333 | 1.6467 | 1.0403
2020-03-18 05:07 | 0.45886 | -0.29486 | 1.442 | 4.0472 | 3.064 | 4.7105 | 3.4981 | 1.5813 | 0.45886 | -2.1626
2020-03-18 05:22 | -0.77862 | -5.2431 | -3.408 | -5.3496 | -4.8663 | -4.7186 | -4.5223 | -3.5562 | 26.353 | 15.5319
2020-03-18 05:37 | 6.8489 | 8.512 | 6.6686 | 2.4329 | 3.1049 | 7.1436 | 6.6684 | 4.7433 | 0.67181 | 1.6957
2020-03-18 05:52 | 1.7942 | 1.7286 | 3.0719 | 3.4815 | 0.85195 | 2.679 | 4.0061 | 3.8751 | 3.9652 | 1.4829
2020-03-18 06:07 | -1.1468 | 1.4664 | -0.10647 | 1.5074 | 3.7521 | 3.023 | 2.8837 | 1.8597 | 2.7199 | 1.663
2020-03-18 06:22 | 0.86861 | 2.6955 | 1.3355 | 0.99964 | -0.081745 | 1.6467 | 1.786 | 2.7527 | 2.8837 | 0.52429
2020-03-18 06:37 | 0.89299 | 1.4008 | 0.76196 | 0.4015 | 1.3191 | 2.2447 | 0.22943 | 0 | -0.99122 | -0.29486
2020-03-18 06:52 | 0.77004 | 2.8591 | 0.58989 | 1.9088 | 0.31959 | -1.0075 | 0.0656 | -0.73724 | -1.4008 | -1.8023
2020-03-18 07:07 | 0.40992 | -0.14735 | 0.67181 | -0.18839 | -0.83564 | -0.75372 | -0.24575 | -0.60621 | 0.42606 | -1.1387
2020-03-18 07:22 | -0.90931 | -1.0486 | -0.56516 | 0.89299 | -0.0656 | -0.41782 | -1.6467 | -2.7527 | -1.6385 | 0.44221
2020-03-18 07:37 | 1.8925 | 1.2861 | 0.90931 | 0 | -0.90931 | -0.29486 | 0.52429 | 0.63901 | -0.21295 | -0.10647
2020-03-18 07:52 | 5.669 | 3.8176 | 4.3992 | 3.3015 | 3.3752 | 3.9407 | 3.4406 | -0.34449 | -1.0079 | -3.261
2020-03-18 08:07 | 2.6706 | 3.9649 | 1.966 | 0.057358 | 0.94194 | 2.7851 | 3.6783 | -0.73741 | 0.016145 | 0.95808
2020-03-18 08:22 | 3.8012 | 4.301 | 6.5209 | 6.2341 | 4.2271 | 1.0158 | 2.3512 | 2.2284 | 2.6953 | 2.9165
2020-03-18 08:37 | 2.1629 | 5.2922 | 6.7174 | 4.4073 | 5.4315 | 5.1694 | 2.5069 | 2.1054 | 0.90107 | 1.9496
2020-03-18 08:52 | 6.7177 | 8.9131 | 7.7498 | 7.2418 | 6.5292 | 6.6602 | 5.5788 | 3.7848 | 3.244 | 2.1791
2020-03-18 09:07 | 4.9235 | 6.947 | 5.0052 | 2.1217 | 1.1387 | 0.49149 | -0.41782 | -0.73724 | -1.0158 | -0.62252
2020-03-18 09:22 | -1.7941 | 0.90107 | -0.14735 | -2.3184 | -0.88492 | 1.3924 | 3.0719 | -0.45886 | -1.663 | 1.3436
2020-03-18 09:37 | -2.4741 | 0.57341 | -0.77845 | -1.3108 | -1.9496 | -2.7116 | 0.97474 | -2.9412 | -3.5965 | -2.0973
2020-03-18 09:52 | -0.90107 | -6.2999 | -4.2683 | -2.0072 | -3.5965 | -5.1694 | -3.2606 | -2.6462 | -2.9656 | -2.6788
2020-03-18 10:07 | -0.49149 | -1.6467 | -3.9816 | -3.6539 | -5.0793 | -6.472 | -4.6369 | -1.7532 | -1.3108 | -1.1551
2020-03-18 10:22 | 2.9903 | 0.47518 | -0.25399 | 0.43413 | -0.55709 | -1.4254 | -0.0080725 | -0.25399 | 0.47518 | 0.73724
2020-03-18 10:37 | 5.1857 | 5.7183 | 5.1775 | 5.8738 | 6.0131 | 4.2271 | 4.137 | 2.0153 | 2.2692 | 2.5887
2020-03-18 10:52 | 6.1689 | 7.4467 | 7.4713 | 5.7674 | 6.8242 | 5.2678 | 7.7828 | 5.7018 | 2.0398 | 2.0398
2020-03-18 11:07 | 1.5076 | 2.9328 | -0.12296 | -0.057358 | -0.81091 | -0.09806 | 1.786 | -1.0895 | -2.0398 | -3.1459
2020-03-18 11:22 | 2.2366 | 2.8511 | 2.7281 | 0.74565 | -1.5725 | -2.9735 | -3.4896 | -3.4897 | -2.4248 | -2.8837
2020-03-18 11:37 | 0.67181 | 0.62269 | -2.9982 | -3.8584 | -3.9405 | -5.325 | -6.6686 | -1.2538 | -3.2198 | -6.415
2020-03-18 11:52 | 0.26223 | 0.28662 | -2.1052 | -5.0298 | -5.6686 | -5.3573 | -5.9798 | -6.5943 | -6.5862 | -5.0626
2020-03-18 12:07 | -1.081 | -2.2115 | -4.1284 | -6.1847 | -6.1108 | -5.1605 | -5.4883 | -7.8151 | -7.4709 | -7.602
2020-03-18 12:22 | 5.2189 | 4.2768 | 1.7618 | 0.6967 | -0.081405 | -1.3103 | -3.0714 | -0.63025 | -35.4057 | -26.0588
2020-03-18 12:37 | 2.6871 | 3.2278 | 1.6958 | 4.0389 | 2.2122 | -2.0147 | -4.8656 | -5.3329 | -5.0133 | -4.7267
2020-03-18 12:52 | 4.6288 | 3.3508 | 1.8435 | -1.2203 | -0.79425 | -3.6371 | -6.4797 | -7.3725 | -9.4615 | -8.9865
2020-03-18 13:07 | -1.2533 | -1.974 | -0.64691 | -2.2936 | -6.7909 | -8.8963 | -11.3787 | -13.058 | -13.4595 | -10.1992
2020-03-18 13:22 | -4.0305 | -3.2849 | -3.0391 | -5.4966 | -5.7095 | -6.6351 | -7.0038 | -7.7904 | -8.6342 | -9.8631
2020-03-18 13:37 | -0.98298 | -1.9414 | -2.7767 | -3.9891 | -3.3336 | -2.8912 | -5.2917 | -2.572 | -4.0465 | -3.3584
2020-03-18 13:52 | 2.3433 | -0.64691 | -3.0061 | -1.556 | -0.35995 | -1.9984 | -1.6297 | -2.5473 | -1.163 | -0.53219
2020-03-18 14:07 | 2.7281 | 1.9745 | 2.7693 | 1.352 | 2.0568 | 2.6795 | 3.3841 | 2.5074 | 3.7033 | 2.4827
2020-03-18 14:22 | 5.2759 | 4.1371 | 0.80301 | 2.0973 | 0.85212 | 1.6306 | 2.245 | 1.3766 | 2.4252 | 2.63
2020-03-18 14:37 | 2.2856 | 4.8332 | 5.6278 | 6.1275 | 1.491 | -0.74531 | -1.7937 | 2.0073 | 1.6222 | 0.29503
2020-03-18 14:52 | 2.6134 | 2.7281 | 0.65566 | 1.1963 | 3.8014 | 0.85195 | -0.17224 | 0.83547 | 4.4157 | 3.7435
2020-03-18 15:07 | -0.73724 | 1.7779 | -1.7448 | -3.5143 | -3.8665 | -2.2775 | -2.9246 | 0.0656 | 0.88475 | -1.6222
2020-03-18 15:22 | 0.081915 | -0.87651 | -1.0895 | -1.7939 | -3.5224 | -3.6043 | -3.0063 | -2.0807 | -1.6467 | -2.3348
2020-03-18 15:37 | -0.33573 | -1.3596 | 0.35256 | 1.8679 | 0.29503 | -0.81091 | -1.5236 | -1.278 | -1.0324 | -0.52446
2020-03-18 15:52 | 0.88509 | 2.1957 | 1.8761 | -0.95018 | 0 | 0.77004 | -1.3764 | -0.81949 | -3.1459 | -4.0798
2020-03-18 16:07 | 3.9735 | 3.4492 | 4.5385 | 3.6127 | 3.244 | 0.73724 | 1.3926 | 1.6302 | 2.7772 | 3.3015
2020-03-18 16:22 | 3.4324 | 2.5394 | 2.8507 | 4.9396 | 4.0794 | 1.1386 | 0.31942 | -0.72916 | -0.18032 | 0.90931
2020-03-18 16:37 | 1.8679 | 1.9333 | -1.1715 | 0.57324 | 1.3187 | 1.6627 | 1.9821 | 2.5392 | 1.7365 | 1.6383
2020-03-18 16:52 | 0.70444 | 1.491 | 0.35222 | 0.2047 | 1.9167 | 2.4327 | 2.318 | 1.0237 | 1.802 | 1.3678
2020-03-18 17:07 | 0.79476 | 1.0403 | -0.64742 | 0.13086 | 1.7446 | 3.244 | 2.8753 | 1.5646 | 0.29486 | 0.62252
2020-03-18 17:22 | 2.8837 | 3.4406 | 2.4166 | 3.1128 | 2.7769 | 2.9816 | 3.3177 | 2.6215 | 1.4992 | 1.9989
2020-03-18 17:37 | -0.46693 | 4.1696 | 4.8004 | 4.309 | 1.5564 | 3.1703 | -0.22926 | 1.3515 | 1.2287 | -0.12296
2020-03-18 17:52 | 2.9984 | 3.6946 | 2.4166 | 4.1778 | 4.4234 | 5.9145 | 3.6946 | 3.3424 | 3.2768 | 3.3752
2020-03-18 18:07 | 3.9405 | 4.8416 | 7.3402 | 5.5788 | 5.2675 | 4.4483 | 5.7263 | 3.4981 | 3.916 | 6.5702
2020-03-18 18:22 | 2.7527 | 4.0061 | 4.4483 | 3.7604 | 4.6534 | 3.9816 | 3.2852 | 3.2524 | 2.4004 | 3.2034
2020-03-18 18:37 | 1.7367 | 1.4501 | 3.5146 | 4.1863 | 2.974 | 1.0324 | 0.42606 | -0.49956 | 1.7449 | -0.36046
2020-03-18 18:52 | 2.1137 | 3.4653 | 3.5145 | 3.1787 | 2.7363 | 1.8107 | 1.0077 | 2.5725 | 2.0645 | 1.1715
2020-03-18 19:07 | 6.9307 | 6.2999 | 6.9635 | 3.7604 | 6.767 | 5.8823 | 6.0296 | 2.9084 | 3.5637 | 1.6467
2020-03-18 19:22 | 7.8891 | 11.9443 | 8.7412 | 6.513 | 5.5709 | 4.8254 | 5.8495 | 5.1285 | 4.7598 | 3.6457
2020-03-18 19:37 | 4.5713 | 6.5209 | 4.9645 | 5.8658 | 3.7767 | 1.8107 | -0.09806 | -0.74531 | 0.36063 | -0.56516
2020-03-18 19:52 | 1.6057 | 2.6379 | 2.9574 | 1.9089 | 1.786 | 0.62269 | 0.22119 | -0.49149 | -1.499 | -0.48325
2020-03-18 20:07 | 0.39343 | -0.54044 | -0.85178 | -1.3598 | -2.0644 | -2.0644 | -3.3096 | -3.7763 | -2.5231 | -4.4483
2020-03-18 20:22 | 5.8737 | 2.0809 | -2.5639 | -2.867 | -0.57358 | -1.8597 | -2.3182 | -2.9328 | -9.47 | -16.5156
2020-03-18 20:37 | 1.4339 | -0.58131 | 1.8681 | -2.605 | -1.8104 | -1.0237 | -2.3017 | -0.35222 | -3.2275 | -5.0707
2020-03-18 20:52 | 4.1782 | 4.0552 | 1.1307 | 0.56533 | 0.66373 | -0.27013 | 1.3601 | -0.42589 | 2.2775 | 0.34415
2020-03-18 21:07 | 1.6467 | 4.1863 | 2.5313 | 1.9005 | 1.9824 | 1.7367 | 2.0398 | 2.1628 | 1.0323 | 0.057358
2020-03-18 21:22 | 1.9496 | 3.5143 | 6.398 | 11.305 | 11.944 | 11.3706 | 3.9156 | 3.3343 | 1.0323 | 1.9086
2020-03-18 21:37 | 2.3184 | 2.6706 | 5.0217 | 5.1119 | 4.1698 | 0.47518 | 0.88475 | 0.52446 | 0.98298 | -1.1715
2020-03-18 21:52 | 2.0645 | 0.24575 | -0.34398 | -1.6793 | -0.66356 | 0.0328 | -0.76179 | -0.63076 | -1.1552 | -0.29503
2020-03-18 22:07 | 1.491 | 0.67181 | -0.79476 | -0.36063 | 2.2775 | 0 | 0.66356 | 1.0158 | 0.98298 | -1.0979
2020-03-18 22:22 | 2.3676 | 5.0052 | 1.2615 | 0.74531 | 2.8014 | 5.6442 | 11.9443 | 6.9059 | 5.7018 | 5.5297
2020-03-18 22:37 | 5.1449 | 5.4152 | 4.3092 | 7.5041 | 5.7263 | 5.0954 | 4.9233 | 4.3336 | 3.8421 | 1.9414
2020-03-18 22:52 | 5.6609 | 5.4888 | 4.1042 | 3.023 | 4.7023 | 5.3904 | 4.1289 | 3.6537 | 4.7351 | 1.6139
2020-03-18 23:07 | 3.5718 | 4.2271 | 2.5641 | 3.6783 | 3.6127 | 0.73724 | 1.1387 | 0.36046 | 0.74548 | 0.57341
2020-03-18 23:22 | 0.19663 | 1.3271 | 0.71268 | 0.38502 | 0.17207 | 0.90107 | -0.38502 | -1.6548 | -1.0158 | -1.8351
2020-03-18 23:37 | 0.081915 | -0.98298 | -1.6958 | -0.25399 | -0.75372 | -1.2615 | -0.97474 | -1.0158 | -3.1457 | -3.5145
2020-03-18 23:52 | 0.34415 | 1.3436 | -0.35222 | 0.19663 | 0.11472 | 2.5971 | 0.67181 | 0 | 2.2692 | -0.22943
2020-03-19 00:07 | 4.3503 | 4.9645 | 4.5958 | 4.6697 | 5.0384 | 3.662 | 7.0536 | 4.5958 | 3.9405 | 2.9328
2020-03-19 00:22 | 7.9547 | 4.7353 | 3.4245 | 5.6609 | 4.3501 | 3.8176 | 4.8744 | 3.924 | 2.8509 | 1.4992
2020-03-19 00:37 | 4.1943 | 2.7607 | 3.3259 | 2.1626 | 2.9654 | 2.1791 | 2.515 | 1.9088 | 0.88475 | -0.18839
2020-03-19 00:52 | 1.0075 | 1.0075 | 0.69619 | 1.0812 | -0.97491 | -0.45886 | -1.8104 | -1.5483 | -2.1545 | -1.9005
2020-03-19 01:07 | -0.25399 | 1.1796 | -0.68829 | -0.97491 | -1.1796 | -1.876 | -0.98298 | -2.2856 | -2.6871 | -4.2599
2020-03-19 01:22 | 2.1382 | 2.1135 | 0.39326 | -1.1223 | 0.016485 | 0.090158 | -0.73724 | -0.57341 | -0.71268 | -1.1223
2020-03-19 01:37 | 1.7449 | 2.384 | 2.1875 | 1.2208 | 1.0816 | -0.49149 | -0.76179 | -0.70444 | 0.71285 | 0.95859
2020-03-19 01:52 | -1.0319 | -1.3678 | -2.4001 | -3.3831 | -3.6288 | -4.9149 | -4.2841 | 14.8689 | 11.6417 | 1.9668
2020-03-19 02:07 | 3.2031 | 6.2424 | 3.4161 | -4.0303 | -4.653 | -7.897 | -13.6477 | -13.0255 | -13.9762 | -18.7441
2020-03-19 02:22 | 1.786 | 5.0137 | 2.6295 | 2.5967 | -0.4343 | -6.0624 | -9.5769 | -12.854 | -14.394 | -12.9276
2020-03-19 02:37 | 0.47518 | 0.66339 | 4.489 | -0.80284 | -3.2933 | -4.7023 | -9.3641 | -9.5605 | -11.2399 | -9.7081
2020-03-19 02:52 | 8.6921 | 11.7231 | 7.7253 | 8.1676 | 7.5857 | 5.8981 | -4.4818 | -12.7139 | -21.701 | -13.419
2020-03-19 03:07 | -3.8914 | 1.6546 | 0.15559 | -4.9809 | -5.8658 | -5.0877 | -3.9163 | -3.3674 | -0.12296 | 0.27047
2020-03-19 03:22 | -0.79476 | 2.2936 | 0.53236 | -1.3192 | -2.9412 | -4.2029 | -4.121 | -3.3836 | -4.4239 | -2.5397
2020-03-19 03:37 | 2.4904 | 1.7367 | -0.49149 | 1.5401 | -5.2594 | -4.5304 | -6.0461 | -6.6525 | -3.9572 | -2.7199
2020-03-19 03:52 | -1.3271 | -1.1468 | -2.9902 | -3.5473 | -5.9477 | -6.4801 | -8.2169 | -8.7003 | -5.8984 | -4.8744
2020-03-19 04:07 | -0.073673 | -0.63076 | -0.76179 | -2.2612 | -3.4325 | -2.3431 | -1.8021 | -1.7039 | 0.68829 | -0.32766
2020-03-19 04:22 | 0.99947 | 0.89299 | -0.41782 | -0.22943 | -0.32766 | 0.040873 | 0.10647 | -1.4501 | -2.5234 | 0.54044
2020-03-19 04:37 | 0.57341 | -0.73724 | 1.8021 | 1.3926 | 1.5646 | 0.52429 | -0.97491 | -0.72933 | -0.31169 | -4.3259
2020-03-19 04:52 | 0.37661 | -0.4015 | -1.3355 | -1.6795 | -2.6788 | -0.99139 | 0.95825 | 0.44204 | 0.66322 | 1.2859
2020-03-19 05:07 | 0.17207 | 3.3752 | 4.2271 | 4.358 | 3.8663 | 4.5381 | 1.6383 | 0.38485 | -1.3764 | -1.4748
2020-03-19 05:22 | 2.9328 | 4.1778 | 8.1182 | 6.8239 | 6.021 | 4.0056 | 3.7763 | 5.0954 | 3.1456 | 3.6208
2020-03-19 05:37 | 1.8597 | 5.4395 | 4.9233 | 2.6622 | 4.9314 | 5.9472 | 5.3083 | 1.9744 | 1.2207 | 1.7367
2020-03-19 05:52 | 0.58972 | -0.45903 | 2.0068 | 3.2603 | 2.4575 | 2.5885 | 3.3505 | 2.1626 | -0.43413 | 0.0656
2020-03-19 06:07 | 0.86002 | -0.64725 | 0.99105 | 2.4575 | 2.9817 | 1.2614 | 3.0063 | 1.3843 | 0.43413 | 0.80284
2020-03-19 06:22 | 3.4325 | 3.924 | 4.1289 | 5.2103 | 3.7602 | 5.2184 | 5.9721 | 4.3499 | 5.0217 | 3.6536
2020-03-19 06:37 | 3.4981 | 5.1857 | 4.3664 | 4.9481 | 5.4313 | 5.7672 | 5.8737 | 6.1114 | 5.5625 | 2.5478
2020-03-19 06:52 | 2.7935 | 3.2933 | 2.261 | 2.9 | 1.9168 | 1.2207 | 1.9005 | 2.7607 | 1.2943 | 2.5478
2020-03-19 07:07 | -0.29503 | -1.0075 | 2.0645 | 1.278 | -0.0328 | -1.9089 | -2.4001 | -2.8507 | -0.85195 | -2.3101
2020-03-19 07:22 | 3.6946 | 4.0551 | 6.0786 | 0.28645 | -2.4334 | -5.2189 | -5.2845 | -2.72 | -1.3764 | -3.7521
2020-03-19 07:37 | -3.448 | 5.2439 | 10.9373 | 4.3669 | 8.275 | 13.1657 | 14.7707 | 1.5646 | -1.1468 | -6.128
2020-03-19 07:52 | 6.1361 | 3.3752 | 2.5967 | 3.4161 | 6.767 | 9.6344 | 8.2745 | 4.3667 | 3.9572 | 2.4906
2020-03-19 08:07 | 6.0296 | 7.7991 | 7.791 | 9.192 | 8.0289 | 7.2343 | 8.5532 | 5.8661 | 7.4472 | 7.9631
2020-03-19 08:22 | 2.6627 | 3.8179 | 3.2608 | 4.7763 | 4.5962 | 6.7016 | 7.7582 | 7.7665 | 9.4376 | 11.7235
2020-03-19 08:37 | 2.4825 | 4.2931 | 5.088 | 5.2271 | 2.5399 | 5.2106 | 6.3083 | 5.5053 | 8.2008 | 6.3166
2020-03-19 08:52 | -2.4494 | -2.0807 | -1.2531 | -3.719 | -2.7769 | 0.29503 | -0.37678 | 0.4015 | -0.11455 | 0.74565
2020-03-19 09:07 | -5.6609 | -4.6204 | -4.5711 | -1.9577 | -2.8998 | -3.8663 | -4.1205 | -3.1294 | -1.7204 | -3.539
2020-03-19 09:22 | 2.9821 | 2.3185 | 0.74565 | 1.606 | 0.63918 | -1.3024 | 0.1312 | 1.1223 | 0.58972 | -2.2529
2020-03-19 09:37 | 3.7114 | 4.506 | 4.1864 | 5.2185 | 5.3253 | 3.3425 | 2.7606 | 3.4404 | 0.73724 | -1.3515
2020-03-19 09:52 | 5.0877 | 3.7849 | 2.6788 | 3.924 | 0.58972 | 0.98298 | 2.4906 | 2.7939 | 3.5311 | 3.1457
2020-03-19 10:07 | 2.9246 | 4.0305 | 5.2594 | 6.349 | 6.4555 | 5.4069 | 4.1945 | 4.3092 | 3.1622 | 4.7514
2020-03-19 10:22 | -0.03263 | 0.70478 | 1.8598 | 3.3262 | 2.9821 | 2.1137 | 2.1631 | 4.2683 | 6.3901 | 5.9147
2020-03-19 10:37 | 0.61462 | 2.0647 | 1.4503 | 2.4906 | 0.19663 | 1.4092 | 2.1712 | 2.0975 | 1.0733 | -0.25382
2020-03-19 10:52 | 10.519 | 3.2771 | 2.7772 | 1.0651 | -0.11472 | 0.15576 | -2.613 | -3.916 | -10.9203 | -18.1293
2020-03-19 11:07 | 4.121 | 2.9903 | 1.3764 | -0.69585 | 0.00034001 | 0.24575 | -2.2696 | -1.6634 | -6.1524 | -12.5828
2020-03-19 11:22 | 7.0947 | 6.7996 | 5.5218 | 4.6697 | 6.1527 | 8.1924 | 3.0312 | 0.25399 | -2.9654 | -5.2999
2020-03-19 11:37 | 5.1938 | 8.2987 | 7.2831 | 4.8172 | 7.1031 | 3.0889 | -0.72882 | -1.1468 | -6.021 | -3.4406
2020-03-19 11:52 | 4.2603 | 2.3103 | 0.58165 | -0.32732 | -1.6134 | -3.7681 | -2.3345 | -1.712 | -2.4001 | -4.0959
2020-03-19 12:07 | 0.40992 | 0.65566 | -1.7774 | -2.1052 | -3.7846 | -2.7195 | -3.9074 | -3.9975 | -2.2361 | -2.3754
2020-03-19 12:22 | 0.77021 | -1.9823 | 0.10664 | -0.37678 | -1.6218 | -3.8583 | -4.2513 | -3.3912 | 1.3276 | -2.5473
2020-03-19 12:37 | 1.8844 | 1.7206 | -0.42572 | -0.82722 | -3.6208 | -2.7606 | -2.867 | -2.228 | -0.89265 | -0.52395
2020-03-19 12:52 | 2.6792 | 2.6872 | 2.8674 | 1.2536 | 4.3913 | 1.0898 | -2.0314 | -0.78618 | 0.36887 | 0.082255
2020-03-19 13:07 | 3.6458 | 4.5469 | 3.1377 | 1.9335 | 0.77004 | 1.2124 | 0.81091 | -1.4664 | -1.2287 | -0.09823
2020-03-19 13:22 | 5.366 | 4.8744 | 3.5553 | 3.8011 | 3.0391 | 4.1122 | 4.1614 | 1.3024 | 2.1298 | 1.1468
2020-03-19 13:37 | 3.6457 | 14.6726 | 13.9185 | 11.2559 | 7.8563 | 9.6423 | 1.966 | -17.4086 | -13.5091 | -19.3998
2020-03-19 13:52 | -3.1701 | -3.8256 | -4.5385 | 0.67988 | 1.3438 | 6.2836 | -3.0307 | -4.1528 | -4.8984 | -0.52395
2020-03-19 14:07 | 0.97508 | -1.5564 | -1.3762 | 1.0731 | 3.195 | -0.63076 | -0.95035 | -1.2287 | -2.0151 | -4.0056
2020-03-19 14:22 | -0.22119 | -1.4664 | -2.5148 | -4.7104 | -4.5385 | -2.884 | -3.0559 | -1.8518 | -4.6695 | -5.9801
2020-03-19 14:37 | -1.0072 | -0.40941 | 1.2207 | 2.2036 | 1.3926 | 0.016315 | -1.3191 | -1.6632 | -2.7609 | -1.7204
2020-03-19 14:52 | 2.933 | 2.138 | 3.9567 | 2.99 | 4.1205 | 2.3673 | 0 | -1.2124 | 2.5148 | 4.4481
2020-03-19 15:07 | 3.76 | 3.2112 | 3.6288 | 3.1209 | 2.957 | 3.3912 | 4.2024 | 3.0063 | 5.7016 | 4.6529
2020-03-19 15:22 | 3.8011 | 6.5208 | 4.3006 | 7.7412 | 5.9882 | 5.087 | 3.9895 | 2.5476 | 3.7681 | 1.4825
2020-03-19 15:37 | 1.8351 | 5.7835 | 3.719 | 5.6686 | 4.3743 | 6.5044 | 6.0866 | 4.1287 | 2.5148 | -0.22943
2020-03-19 15:52 | 5.0629 | 5.0956 | 4.7923 | 4.4727 | 4.1286 | 3.4815 | 2.1379 | 0.9665 | -0.48342 | -1.622
2020-03-19 16:07 | 2.3429 | 5.6442 | 5.4967 | 5.0872 | 4.9316 | 5.2019 | 6.2915 | 4.4646 | 1.491 | 0.24575
2020-03-19 16:22 | 4.5632 | 4.0961 | 4.4073 | 6.6604 | 7.2911 | 7.3483 | 5.5378 | 4.9807 | 1.8595 | 2.3757
2020-03-19 16:37 | 2.6871 | 4.817 | 4.047 | 3.7111 | 4.4648 | 4.0059 | 5.2512 | 4.8498 | 2.04 | 1.5239
2020-03-19 16:52 | 13.362 | 13.4602 | 11.7971 | 11.3465 | 12.2067 | 14.4923 | 7.4307 | -0.056508 | -6.1026 | 2.0729
2020-03-19 17:07 | 0.99998 | 4.0149 | 0.090328 | -2.0972 | -0.91755 | 2.0647 | -2.7195 | -4.9233 | -0.18015 | 3.3425
2020-03-19 17:22 | 2.9165 | 4.2682 | 3.6129 | 5.2761 | 2.3433 | 0.68022 | 2.5727 | 2.589 | 1.4911 | 3.2769
2020-03-19 17:37 | 0.71302 | 0.59847 | 3.7279 | 2.5153 | 2.2121 | 1.8598 | 1.5895 | 1.1061 | 0.057358 | -0.86036
2020-03-19 17:52 | -1.4415 | -0.84337 | 1.5651 | 1.475 | 1.696 | 1.0568 | -0.17207 | -1.1144 | -3.1377 | -0.3359
2020-03-19 18:07 | 3.7113 | 2.4334 | 3.8507 | 2.1137 | 2.5641 | 1.2122 | 0.81915 | -1.4745 | -4.7763 | -1.0651
2020-03-19 18:22 | 3.0558 | 2.7279 | 2.9654 | 1.6218 | 2.0232 | -1.4255 | -2.2528 | 2.1137 | 4.3992 | -0.22943
2020-03-19 18:37 | 1.8351 | 1.7695 | 1.8269 | 1.1879 | 2.867 | 4.6039 | 2.351 | 1.2287 | -1.966 | -0.24558
2020-03-19 18:52 | 4.1126 | 3.6783 | 6.4636 | 5.3331 | 3.6455 | 5.0547 | 4.9154 | 2.22 | 0.15576 | 0.77845
2020-03-19 19:07 | 1.2863 | 1.2452 | 0.98298 | 2.8344 | 4.2762 | 2.8591 | 3.6457 | 3.2278 | 3.7767 | 2.933
2020-03-19 19:22 | -0.0656 | 1.753 | 2.302 | -0.0328 | -2.4332 | -1.1468 | -0.9009 | -1.2368 | -0.42589 | -0.17207
2020-03-19 19:37 | 2.1135 | 3.0801 | 3.8665 | 2.6543 | 0.62269 | 1.0816 | 1.4994 | 2.3022 | 1.8761 | 1.6222
2020-03-19 19:52 | 1.9253 | 2.5152 | 4.4567 | 5.8986 | 3.4408 | 3.9077 | 3.1785 | 0.81915 | 4.8826 | 2.7527
2020-03-19 20:07 | 6.3234 | 3.2272 | -2.1301 | -2.6136 | -2.2777 | -1.9581 | -1.5241 | 0.68778 | 3.1777 | 10.5257
2020-03-19 20:22 | 1.1794 | 7.1431 | 10.9115 | 13.5251 | 12.0917 | 11.2153 | 7.5451 | 3.5885 | -5.2426 | -6.9468
2020-03-19 20:37 | -0.024728 | 1.1796 | 4.3417 | 2.4329 | 2.0807 | 3.9072 | -0.78686 | -0.76196 | -5.3576 | -3.7928
2020-03-19 20:52 | 0.32766 | -0.98298 | -1.114 | -3.539 | -4.0305 | -1.9333 | -2.6707 | -2.6462 | -2.0973 | -1.9419
2020-03-19 21:07 | -0.016315 | 2.4496 | 0.19663 | 0 | 0.84388 | -1.6383 | -1.3436 | -4.7105 | -6.9224 | -5.0384
2020-03-19 21:22 | 3.3834 | 5.9065 | 3.5145 | 3.1294 | -0.21312 | -1.4829 | -2.0398 | -1.0979 | -1.786 | -2.8511
2020-03-19 21:37 | -0.90107 | -1.2861 | 0.77004 | -1.0323 | -1.3926 | -1.9744 | -1.6386 | -2.0484 | 0.048775 | -1.2947
2020-03-19 21:52 | 3.1294 | 1.5646 | 1.2533 | 1.0403 | 0.9993 | -0.45886 | -0.59813 | -1.4748 | 1.6464 | -0.16417
2020-03-19 22:07 | 0.99122 | 0.56516 | 4.4809 | 3.1129 | 2.0233 | 1.2287 | 0.24575 | 3.2766 | 0.54851 | -0.17224
2020-03-19 22:22 | 2.9163 | 1.7776 | 2.3101 | 0.98298 | 1.0158 | 0.15542 | 1.9412 | 0.57307 | 0.24541 | -0.090498
2020-03-19 22:37 | 1.2452 | 0.49149 | 0.83547 | -0.21312 | 1.0812 | -0.28696 | 0.0079025 | -1.1308 | -1.5404 | -1.6386
2020-03-19 22:52 | 3.3834 | 3.3505 | 2.0479 | 1.7693 | 0.95825 | 0.73707 | 0.71234 | 0.36836 | 0.83547 | 0.10647
2020-03-19 23:07 | 3.3177 | 3.2849 | 2.5967 | 1.3843 | 2.7032 | 2.4655 | 4.7267 | 4.9644 | 1.9989 | 2.5806
2020-03-19 23:22 | 2.2117 | 3.6864 | 3.0309 | 4.5055 | 6.8484 | 5.4804 | 4.3171 | 4.3992 | 3.1377 | 3.4245
2020-03-19 23:37 | 0.57341 | 4.2271 | 4.145 | 4.1042 | 3.6455 | 4.4155 | 3.0149 | 4.8335 | 3.4245 | 3.4245
2020-03-19 23:52 | 1.3682 | 4.268 | 2.0398 | 3.1129 | 1.663 | 3.2524 | 3.2033 | 1.4173 | 2.0645 | 2.1137
2020-03-20 00:07 | 1.4501 | 2.9574 | -0.41782 | 1.6302 | 1.1715 | 2.4332 | 3.4655 | 2.0317 | 0.18032 | 0.18856
2020-03-20 00:22 | 1.3926 | 1.0075 | 1.3189 | 1.6548 | 0.3359 | 1.3436 | 1.2535 | 1.4829 | 0.84388 | 0.99947
2020-03-20 00:37 | 4.047 | 2.0479 | 1.8021 | 3.3834 | 1.1715 | 3.3508 | 0.24575 | 0.24575 | 0 | -1.3436
2020-03-20 00:52 | 5.7919 | 6.5292 | 6.2341 | 3.8502 | 2.7032 | 1.278 | 3.3015 | 1.7532 | 0.057358 | 1.0814
2020-03-20 01:07 | 3.6209 | 5.677 | 3.7602 | 5.1938 | 4.0879 | 1.9416 | 2.679 | 1.5073 | -0.74548 | 0.19663
2020-03-20 01:22 | 3.2933 | 4.9233 | 6.7502 | 6.8731 | 6.2834 | 4.8416 | 6.1114 | 4.0633 | 2.392 | -0.27855
2020-03-20 01:37 | 3.8176 | 4.8663 | 6.6849 | 8.0121 | 5.0137 | 5.3824 | 2.4576 | 3.8011 | 3.1047 | 0.71268
2020-03-20 01:52 | 2.1217 | 2.6295 | 2.1054 | 1.7695 | 1.1305 | 1.1223 | 0.3359 | 1.2452 | 1.2287 | 0.63076
2020-03-20 02:07 | 3.7602 | 4.9642 | 3.5634 | 4.776 | 3.9812 | 3.2521 | -0.63884 | -0.40924 | 0.89316 | 0.49149
2020-03-20 02:22 | 4.9726 | 7.93 | 5.0137 | 0.90141 | 1.5074 | 0.58989 | 1.5074 | 1.5485 | 1.9416 | 1.0077
2020-03-20 02:37 | 1.3682 | 2.4657 | 3.7602 | 3.023 | 2.9984 | 3.0065 | 3.5309 | 2.2117 | -1.2452 | 2.3757
2020-03-20 02:52 | 5.4397 | 6.0049 | 3.9816 | 2.589 | 2.7363 | 2.6215 | 0.45869 | 1.9989 | 2.5069 | 1.1387
2020-03-20 03:07 | 3.187 | 4.211 | 2.9821 | 2.5478 | 4.563 | 3.4327 | 1.5402 | -0.049115 | 0.19663 | 1.8351
2020-03-20 03:22 | 1.5238 | 0.17207 | 0.90931 | 1.0158 | 0.88475 | 1.2533 | 0.90931 | 1.5401 | 0.97491 | 0.32766
2020-03-20 03:37 | 1.6057 | 1.2126 | 0.38519 | -0.46676 | -1.1468 | -2.4411 | -0.13927 | 0.46693 | 1.7695 | 1.2943
2020-03-20 03:52 | -1.8021 | 0.4999 | 0.97491 | -0.75372 | -1.876 | -1.499 | -0.35222 | 0.19663 | -0.11472 | -0.016315
2020-03-20 04:07 | 2.8511 | 2.7446 | 1.6467 | 2.5313 | 3.2687 | 2.4085 | 3.1049 | 1.7532 | 2.8263 | 1.1142
2020-03-20 04:22 | 4.7761 | 4.0551 | 1.4585 | 1.1063 | -1.2778 | -6.1852 | -5.4395 | -3.7767 | -4.874 | -7.037
2020-03-20 04:37 | 3.76 | 5.6442 | 0.18015 | -0.41782 | -4.0224 | -1.5483 | 1.0323 | 3.064 | 4.3745 | 2.2526
2020-03-20 04:52 | 0.99156 | 0.27889 | 1.5485 | 0.62269 | -0.70444 | -0.98298 | -1.8349 | -0.60604 | 0.47518 | 0.77004
2020-03-20 05:07 | -1.7939 | -0.88458 | -0.76179 | -0.22926 | -0.90107 | -1.0158 | -0.77004 | -1.2533 | -0.18839 | 0.48342
2020-03-20 05:22 | -1.6467 | -3.0393 | -2.7116 | -0.99122 | 0 | 0.67181 | -0.32766 | -0.25399 | -2.3268 | -4.7842
2020-03-20 05:37 | 0.32766 | 1.1963 | 2.5478 | -0.18856 | -2.0073 | -2.1957 | -1.0242 | -3.6539 | -1.7614 | -0.32766
2020-03-20 05:52 | 0.89316 | 2.4248 | 3.1457 | 3.0065 | 2.8016 | 1.663 | 3.0638 | 1.8021 | 2.0233 | 3.0719
2020-03-20 06:07 | 4.9317 | 4.309 | 2.9409 | 2.2447 | 0.90107 | 3.1538 | 1.3678 | 0.81074 | 2.0233 | 3.1538
2020-03-20 06:22 | 3.4815 | 3.8665 | 3.7353 | 4.997 | 2.6295 | 1.368 | 2.7688 | 2.3182 | 1.4008 | 1.0486
2020-03-20 06:37 | 2.1135 | 4.0305 | 4.3336 | 3.4489 | 2.5722 | 1.7939 | 1.884 | 1.7858 | 0.4015 | 2.0645
2020-03-20 06:52 | 2.5969 | 3.4406 | 2.7853 | 0.52429 | 0.90107 | 1.1551 | 0.59813 | 0.27047 | 1.3271 | 0.38502
2020-03-20 07:07 | 0.45886 | 2.4906 | 0.49973 | -0.22926 | 0.13944 | 0.016485 | -0.67164 | 0.17207 | 6.0786 | -0.63901
2020-03-20 07:22 | 4.3173 | 5.4641 | 5.5379 | 2.9902 | -0.22926 | 1.0323 | 0.4343 | -1.0403 | 1.5074 | 0.39326
2020-03-20 07:37 | 3.0558 | 2.7935 | 3.1538 | 1.3189 | 1.6465 | 2.9574 | 1.8679 | 1.4501 | 4.0387 | 1.8104
2020-03-20 07:52 | 2.9902 | 2.0398 | 5.0954 | 4.6858 | 4.0959 | 3.7355 | 2.8753 | 4.3745 | 1.7693 | 2.1054
2020-03-20 08:07 | 1.7367 | 1.4992 | 2.5559 | 3.0801 | 3.6699 | 2.0479 | 1.1551 | 1.2287 | 2.1872 | 1.0075
2020-03-20 08:22 | 1.1468 | 1.1223 | 0.97474 | 1.6383 | 1.7939 | 1.368 | -1.2535 | 0.19663 | -2.0398 | -1.6546
2020-03-20 08:37 | 3.3425 | 2.6297 | 5.7754 | 3.3015 | 1.9581 | 1.3764 | -0.22102 | -0.74531 | -3.6287 | -17.456
2020-03-20 08:52 | 3.1214 | 5.3415 | 5.3576 | 5.9065 | 5.8984 | 4.7598 | 5.358 | 3.3674 | 1.8437 | 2.6137
2020-03-20 09:07 | 5.8737 | 7.8644 | 8.4953 | 7.2831 | 7.7912 | 8.4874 | 5.3089 | 1.786 | 5.5872 | 5.6855
2020-03-20 09:22 | 5.6446 | 6.1361 | 4.9812 | 5.9479 | 3.9816 | 5.612 | 5.6856 | 7.1355 | 5.0056 | 3.5309
2020-03-20 09:37 | 5.6855 | 3.3096 | 4.0551 | 6.3902 | 3.5476 | 3.7442 | 3.3346 | 3.9982 | 3.6949 | 1.1798
2020-03-20 09:52 | 2.3433 | 1.098 | 0.51622 | -2.4247 | -2.441 | 0.86844 | 4.1287 | 2.9165 | 1.3682 | 0.041213
2020-03-20 10:07 | -5.251 | -4.9561 | -1.6385 | -5.3657 | -11.3379 | -11.4937 | -8.4872 | -3.998 | -2.9002 | -1.9416
2020-03-20 10:22 | -3.9814 | -6.1522 | -7.8237 | -7.791 | -10.8301 | -9.0852 | -8.512 | -10.1259 | -7.3895 | -6.7258
2020-03-20 10:37 | -1.8025 | -1.1714 | -1.2452 | -3.9977 | -2.351 | -2.5313 | -6.7097 | -6.1687 | -4.1777 | -6.1112
2020-03-20 10:52 | 1.8925 | -2.351 | -0.21295 | 1.4745 | -0.81966 | -2.2205 | -3.031 | -0.83564 | -3.2108 | 4.3259
2020-03-20 11:07 | 3.6127 | 3.2847 | 5.2099 | 4.2185 | 2.2035 | -0.31152 | -0.87668 | 1.3517 | 8.6425 | 6.144
2020-03-20 11:22 | 1.3189 | 1.8349 | 1.5564 | 1.1468 | 2.1298 | 2.5639 | 1.0731 | 0.24575 | -0.36046 | 2.7851
2020-03-20 11:37 | 0.37695 | 1.0486 | 1.073 | 2.1133 | 2.5394 | 1.4582 | -0.90107 | -2.8016 | -2.6872 | -0.25399
2020-03-20 11:52 | -3.8832 | -3.6867 | -0.81108 | -0.090158 | -0.081915 | -0.69636 | -3.0312 | -2.4252 | 0.13086 | -0.17207
2020-03-20 12:07 | -3.7769 | -3.6785 | -4.3418 | -1.8679 | -2.4168 | -3.1457 | -4.5383 | -4.0468 | 2.3347 | -2.6215
2020-03-20 12:22 | -2.2117 | -2.6297 | -0.99105 | 0.19663 | 0.0328 | -0.10647 | -1.5974 | 0.041043 | -0.68778 | 2.9984
2020-03-20 12:37 | 1.6385 | 2.2366 | 1.2208 | 1.827 | 1.2864 | -1.6709 | -0.72075 | 1.7041 | 2.6788 | -0.35205
2020-03-20 12:52 | -2.7772 | -2.0726 | -4.391 | -2.8181 | -4.301 | -3.3346 | 10.322 | 21.1935 | 18.6952 | -4.0065
2020-03-20 13:07 | 0.68829 | 0.11472 | 0.90107 | 2.6544 | 1.9742 | 0.97508 | 2.425 | 3.9488 | -2.7365 | -8.4792
2020-03-20 13:22 | -4.817 | -4.088 | -3.1052 | -3.449 | -3.8258 | -2.6215 | -1.7206 | -3.6458 | -1.0244 | -3.5229
2020-03-20 13:37 | -5.0056 | -5.3252 | -4.7353 | -5.2594 | -4.7842 | -3.883 | -0.90107 | -3.8176 | -3.6948 | -5.0629
2020-03-20 13:52 | -3.6869 | -10.2241 | -10.4781 | -6.0954 | -4.5716 | -1.8765 | -2.024 | -3.9572 | -1.4341 | 3.2845
2020-03-20 14:07 | -11.5844 | -19.8913 | -19.5391 | -19.0067 | -19.408 | -14.5747 | -12.1415 | -8.5781 | -2.6386 | 0.13876
2020-03-20 14:22 | 0.86759 | 0.72865 | 0.73673 | -2.2208 | -6.5298 | -8.0289 | -6.325 | -5.9728 | -6.4151 | -5.4567
2020-03-20 14:37 | 0.99896 | 2.6457 | 3.6695 | 5.5781 | 8.3226 | 9.4694 | 6.2664 | 4.8167 | 5.087 | 4.1775
2020-03-20 14:52 | -7.1687 | -10.8635 | -10.1755 | -11.4451 | -10.634 | -7.4062 | -7.8814 | -7.7584 | -5.2434 | -5.0059
2020-03-20 15:07 | -6.4557 | -8.4627 | -8.7247 | -11.3383 | -12.1248 | -14.0499 | -12.0262 | -10.2159 | -9.5277 | -9.3969
2020-03-20 15:22 | -5.3253 | -10.1506 | -10.2078 | -6.3902 | -8.4711 | -9.2166 | -10.2159 | -9.028 | -7.5779 | -6.4146
2020-03-20 15:37 | -2.0237 | -3.0312 | -4.4322 | -4.1373 | -2.5152 | -3.572 | -5.0466 | -6.2262 | -5.8903 | -5.4562
2020-03-20 15:52 | 0.34398 | -0.4999 | -3.9242 | -6.0461 | -4.4406 | -3.2771 | -3.7523 | -4.2603 | -5.6365 | -6.4146
2020-03-20 16:07 | 0.72916 | -0.2375 | -1.1142 | 0.47501 | -1.4667 | -3.3673 | -4.1291 | -5.0877 | -5.0301 | -5.7344
2020-03-20 16:22 | -1.2861 | -0.98298 | -2.0972 | -2.8181 | -2.0728 | -2.3922 | -6.177 | -6.9633 | -8.3395 | -7.0289
2020-03-20 16:37 | -3.023 | -2.5723 | -2.9326 | -1.3926 | -4.7021 | -4.9316 | -6.9796 | -6.9879 | -5.9393 | -6.144
2020-03-20 16:52 | -2.04 | -2.5971 | -2.2773 | -4.4974 | -5.3576 | -4.6777 | -4.8498 | -6.1114 | -5.2512 | -5.2512
2020-03-20 17:07 | -1.8598 | -2.5808 | -1.7614 | -5.3004 | -3.8504 | -4.014 | -4.3992 | -3.8093 | -4.1615 | -3.1293
2020-03-20 17:22 | -4.1864 | -4.0226 | -6.7668 | -5.0793 | -5.4232 | -6.9633 | -5.8738 | -4.5713 | -4.4648 | -3.8256
2020-03-20 17:37 | -4.6041 | -5.1285 | -3.6374 | -4.4894 | -3.285 | -5.2103 | -5.0956 | -4.1207 | -3.1457 | -4.2026
2020-03-20 17:52 | -3.3834 | -4.6041 | -4.0224 | -3.6209 | -5.0137 | -4.4648 | -5.4971 | -5.0956 | -3.6537 | -1.4173
2020-03-20 18:07 | -3.1294 | -3.7439 | -6.0786 | -5.9475 | -6.2096 | -4.7677 | -5.3496 | -4.047 | -2.4824 | -2.5887
2020-03-20 18:22 | 5.9315 | 3.8098 | 2.0073 | 2.0973 | 2.4496 | 3.3262 | -4.8414 | -8.3473 | 7.7991 | 8.7819
2020-03-20 18:37 | 2.8265 | 3.6049 | 4.5962 | -0.040703 | 1.1638 | 4.3587 | 3.6704 | 3.0722 | 4.8498 | 5.2512
2020-03-20 18:52 | -1.2287 | -0.63076 | -4.6121 | -3.6781 | -3.5716 | -1.1879 | -0.58989 | -1.2699 | -2.5888 | -2.0728
2020-03-20 19:07 | -2.7607 | -4.9809 | -4.6613 | -2.4822 | -0.57341 | -0.87651 | -1.6713 | -1.8023 | -3.7602 | -1.1798
2020-03-20 19:22 | -5.1201 | -3.5718 | -4.0224 | -3.8584 | -3.0638 | -4.9972 | -4.5467 | -3.4325 | -0.94228 | -2.4087
2020-03-20 19:37 | -1.5729 | -1.7285 | -1.5238 | -2.2529 | -2.9902 | -1.8023 | -2.302 | -0.93404 | -1.7204 | -0.95876
2020-03-20 19:52 | 1.0405 | -0.45869 | -0.1063 | 2.5152 | 2.5639 | 0.44204 | -2.7939 | -3.7111 | -2.7525 | -1.5892
2020-03-20 20:07 | 1.0324 | 1.1882 | 1.655 | 2.5887 | 2.5559 | 0.98298 | 2.1382 | -1.3189 | -0.19663 | -0.25399
2020-03-20 20:22 | 3.9323 | 3.1457 | 2.8346 | 0.19663 | -1.6957 | 0.40975 | 1.1798 | 0.19663 | -0.39326 | -0.58989
2020-03-20 20:37 | 2.3761 | 4.637 | 1.9745 | -0.36853 | -1.5564 | 0 | -0.46693 | -0.66356 | -1.5892 | -2.6625
2020-03-20 20:52 | -2.351 | -2.5559 | -3.3585 | -1.4827 | 0.27047 | -2.2694 | -4.0635 | -3.8177 | -3.1294 | -3.9486
2020-03-20 21:07 | -1.8349 | -0.90931 | -1.4171 | -2.9817 | -3.0145 | -2.2117 | -2.5313 | -1.9579 | -2.9654 | 0.0328
2020-03-20 21:22 | -0.80284 | 0.4015 | -0.85178 | -2.6951 | -2.9902 | -1.9742 | -3.834 | -3.244 | -0.99105 | -0.31942
2020-03-20 21:37 | 1.9417 | 0.22943 | -1.2942 | 2.0973 | 0.29503 | 1.0979 | 1.9333 | 0.71268 | 0.24575 | 0.63076
2020-03-20 21:52 | -1.6872 | -0.76145 | -0.56482 | -0.93353 | -0.54851 | 1.8354 | 17.327 | 16.1309 | 14.1978 | 13.5344
2020-03-20 22:07 | -0.66288 | -4.2838 | -1.0728 | -2.2936 | -3.653 | -1.9818 | 1.8193 | 4.1045 | 4.0964 | 2.8595
2020-03-20 22:22 | -3.465 | -4.8577 | -7.7661 | -7.6188 | -5.6199 | -6.4145 | -5.3001 | -3.3178 | -3.2194 | -3.8584
2020-03-20 22:37 | -4.5713 | -6.4555 | -3.4081 | -4.1045 | -1.5074 | -0.71285 | -4.3173 | -4.1863 | -2.8263 | -1.0486
2020-03-20 22:52 | -3.7523 | -5.6937 | -2.3759 | -4.2847 | -6.603 | -8.6674 | -7.9875 | -7.3567 | -7.3402 | -7.3155
2020-03-20 23:07 | -2.3017 | -1.966 | -2.7607 | -2.5394 | -2.4001 | -2.7606 | -2.9246 | -3.5799 | -2.1135 | -1.3515
2020-03-20 23:22 | 0.040873 | 1.884 | 1.8432 | 4.137 | 1.9004 | 1.4745 | -0.10647 | -5.3906 | -1.4664 | -0.20487
2020-03-20 23:37 | -2.1303 | -1.2782 | 1.7286 | 1.0733 | 0.42589 | -0.74548 | 1.5073 | 0.22119 | -0.32766 | -0.73724
2020-03-20 23:52 | -1.9007 | -0.71285 | -1.4008 | -2.22 | -0.45045 | -1.5481 | 1.3848 | 2.2859 | 1.3599 | -0.67181
2020-03-21 00:07 | -1.7613 | -4.4648 | -4.1617 | -3.7928 | -3.6944 | -2.2443 | -0.8025 | -1.6464 | -0.15542 | -0.81074
2020-03-21 00:22 | -4.4485 | -4.9645 | -3.6457 | -5.6362 | -4.7105 | -1.6301 | -1.4497 | -1.2696 | -3.1373 | -2.613
2020-03-21 00:37 | -2.0809 | -3.1049 | -2.6953 | -2.5313 | -1.0403 | -1.3517 | -1.5073 | -1.6957 | -2.351 | -4.5792
2020-03-21 00:52 | -4.9233 | -1.081 | 2.9577 | 8.1762 | 12.0432 | 19.8422 | 24.1347 | 20.6036 | 14.1073 | 4.7761
2020-03-21 01:07 | -0.090158 | -0.49973 | -4.891 | -3.1049 | -4.2843 | -1.6216 | 4.4734 | 4.5467 | 4.7514 | 4.7595
2020-03-21 01:22 | -0.39326 | -1.7613 | -3.6127 | -2.9489 | -2.6953 | -4.1208 | -6.349 | -6.2836 | -4.2683 | -2.8104
2020-03-21 01:37 | -0.073673 | 0.99139 | 0.71268 | -0.024728 | -0.1312 | 0.83547 | 1.6302 | 0.09806 | -0.84405 | -2.3678
2020-03-21 01:52 | 1.1142 | 0.18856 | 0.22119 | 0.28662 | -0.082085 | 2.646 | 3.2605 | 2.5231 | 0.59779 | -2.1875
2020-03-21 02:07 | 1.8023 | 2.9574 | 2.0645 | -0.73724 | 0.73724 | 0.98298 | 1.3926 | 1.9661 | 1.3515 | -0.62269
2020-03-21 02:22 | 6.3738 | 5.2596 | 5.0054 | 5.1938 | 4.268 | 2.6871 | 3.7765 | 0.90107 | 2.1873 | 1.8432
2020-03-21 02:37 | 2.5397 | 2.9575 | 3.8423 | 2.3759 | 2.3266 | 3.195 | 1.7286 | 0.74548 | -1.0323 | -1.9661
2020-03-21 02:52 | 0.63093 | 1.3191 | 0.4015 | 0.99122 | -0.59796 | -2.0726 | -2.3184 | -3.023 | -3.9896 | -2.7279
2020-03-21 03:07 | 2.1956 | -0.43413 | 0.29486 | -0.88475 | -1.4255 | -0.88475 | -0.63901 | -3.3999 | -2.3512 | -3.3506
2020-03-21 03:22 | -2.04 | -2.4413 | -1.1059 | -4.0798 | -3.023 | -3.572 | -2.6134 | -2.04 | -2.7199 | -2.5887
2020-03-21 03:37 | 1.5157 | 0.95859 | 1.3517 | 0.90931 | 0.73724 | -0.36063 | -0.6967 | 1.2859 | -0.0656 | -1.3189
2020-03-21 03:52 | 4.85 | 3.9405 | 3.9814 | 2.3429 | 1.4171 | -0.45886 | -0.41782 | -0.59796 | -0.57341 | -0.58989
2020-03-21 04:07 | 3.2689 | 2.6134 | 3.1622 | 3.064 | 3.8095 | 4.2517 | 1.4254 | -0.31959 | -1.3761 | 2.8263
2020-03-21 04:22 | 1.9498 | 5.0056 | 2.4168 | 1.9416 | 3.0721 | 3.7193 | 4.391 | 3.4161 | 1.3599 | 0.25382
2020-03-21 04:37 | -2.2119 | -0.58972 | -0.31942 | 0.049115 | -0.49149 | 0.39343 | -1.5564 | -1.4254 | -3.0721 | -3.8095
2020-03-21 04:52 | -2.2117 | -1.5073 | -0.72899 | -0.98298 | -0.34398 | -2.9246 | -3.9977 | -1.7695 | -1.6958 | -3.8014
2020-03-21 05:07 | -0.43413 | -0.86844 | -0.95859 | -3.0065 | -1.6548 | -1.2863 | -1.2043 | -0.59813 | -1.0979 | -3.3015
2020-03-21 05:22 | 2.7118 | 2.4741 | 1.3845 | 2.1217 | 2.3429 | 2.0316 | -0.090158 | -0.83564 | 0 | 2.0479
2020-03-21 05:37 | 2.8183 | 3.7113 | 1.7286 | 3.6702 | 2.0809 | 2.4822 | 1.1142 | 0.47518 | 0.85195 | 2.5476
2020-03-21 05:52 | 1.8926 | 2.7937 | 0.81108 | 0.98298 | 0.72916 | 0.95859 | 3.5555 | 1.663 | 3.0145 | 2.2447
2020-03-21 06:07 | -0.21295 | 0.58989 | -0.42606 | 0.11472 | 1.3762 | 0.51622 | 0.10647 | -1.9581 | -2.0316 | 0.17207
2020-03-21 06:22 | -1.8925 | -0.76196 | -0.27855 | -0.22119 | 1.3845 | -1.3108 | -1.278 | -0.11472 | -0.41782 | 0.49149
2020-03-21 06:37 | -4.047 | -4.0717 | -2.3348 | -0.24575 | -1.0077 | -2.2203 | -2.6955 | 0.42589 | 3.9651 | 5.3657
2020-03-21 06:52 | 0.62252 | -2.3348 | -0.73724 | 1.5564 | 1.3352 | -1.1142 | -1.1468 | -2.2119 | -0.41765 | 0.024728
2020-03-21 07:07 | 3.9074 | -0.86861 | -0.85212 | -2.0891 | -2.0645 | -1.4501 | 0.87634 | 6.2261 | 14.6717 | 9.7974
2020-03-21 07:22 | 5.5872 | 3.6457 | 3.0721 | 3.5881 | 2.556 | 2.0809 | 2.9328 | 4.6449 | 2.0726 | 3.9977
2020-03-21 07:37 | 2.9412 | 2.5152 | 1.8925 | 0.040873 | 0.81091 | -0.27855 | -0.15559 | 0.11472 | 0.17207 | 2.4413
2020-03-21 07:52 | -3.2445 | -9.6102 | -19.0807 | -23.578 | -15.6801 | -11.1576 | -7.8805 | -4.579 | -11.108 | -7.8067
2020-03-21 08:07 | -7.2915 | -12.8047 | -14.0906 | -16.2043 | -20.3086 | -26.2558 | -28.361 | -30.7038 | -30.1056 | -24.6415
2020-03-21 08:22 | -2.1463 | -3.973 | -9.2078 | -10.0435 | -11.3623 | -15.5076 | -15.9419 | -17.3509 | -18.8255 | -19.1206
2020-03-21 08:37 | -2.1872 | -4.907 | -4.1945 | -9.8142 | -8.151 | -5.3164 | -6.0947 | -6.7418 | -5.6358 | -4.5218
2020-03-21 08:52 | -2.318 | -3.5634 | -6.4145 | -8.9293 | -10.8461 | -18.1045 | -22.3074 | -18.6535 | -13.2713 | -7.8642
2020-03-21 09:07 | -3.4164 | -6.5376 | -9.798 | -10.2895 | -11.0269 | -14.5986 | -16.9006 | -18.8831 | -17.7035 | -17.8592
2020-03-21 09:22 | -6.0049 | -5.0137 | -6.0705 | -5.7919 | -8.6675 | -10.8387 | -14.6235 | -16.3765 | -16.3107 | -16.9578
2020-03-21 09:37 | -6.0786 | -5.7426 | -10.9936 | -14.0576 | -14.3279 | -10.4123 | -10.6254 | -15.5735 | -12.8864 | -14.0578
2020-03-21 09:52 | -5.3003 | -6.4964 | -6.5044 | -3.6208 | -3.8665 | -3.3259 | -3.7111 | -8.6346 | -9.5439 | -11.166
2020-03-21 10:07 | -0.66356 | -5.8656 | -8.0121 | -8.1513 | -7.6434 | -6.0868 | -6.4225 | -5.7181 | -5.0628 | -4.8744
2020-03-21 10:22 | 1.1715 | -0.77004 | 1.0486 | -2.0072 | -1.4992 | -1.1715 | -1.6386 | -1.8353 | -2.1547 | -2.2366
2020-03-21 10:37 | 3.1214 | 0.60621 | -0.52429 | 1.7449 | 1.9414 | 0.67164 | -0.45886 | 1.6383 | 2.6951 | 1.884
2020-03-21 10:52 | 3.6702 | 1.6548 | 0.63076 | 0.74531 | 0.99105 | 1.7693 | -0.14769 | 0.84371 | -0.03297 | -0.5327
2020-03-21 11:07 | 0.46693 | 0.38502 | -0.48342 | -0.22943 | -3.2361 | -1.7207 | -4.1045 | -4.0798 | -4.1701 | -2.6299
2020-03-21 11:22 | -0.72916 | 0.39326 | -1.5238 | -0.4343 | -0.049285 | -0.96684 | -2.0401 | -5.5381 | -6.3738 | -5.6937
2020-03-21 11:37 | -0.19646 | -0.35222 | -0.049115 | -0.63076 | -0.59813 | -1.4339 | -1.7781 | -0.81949 | -0.71268 | -5.7839
2020-03-21 11:52 | -0.49973 | -0.56516 | -0.10647 | -0.52429 | -1.2287 | -2.7527 | -2.8183 | -2.9903 | -1.0814 | -2.0072
2020-03-21 12:07 | -0.74548 | -0.76196 | -0.0328 | -0.4343 | -2.0973 | -2.8509 | -3.4325 | -2.8591 | -2.384 | -1.9581
2020-03-21 12:22 | 0.21295 | -0.58989 | -1.4173 | -1.3845 | -2.7199 | -2.6216 | -1.5157 | -1.057 | -1.1468 | 0.22943
2020-03-21 12:37 | 3.2606 | 1.6467 | 2.9656 | 1.8597 | 1.9333 | 1.2533 | 0.53236 | 1.1796 | 1.4173 | 1.6383
2020-03-21 12:52 | 9.8801 | 7.9058 | 5.4315 | 3.6864 | 5.4641 | 6.3324 | 5.1771 | 4.4234 | 1.9823 | -0.090498
2020-03-21 13:07 | -0.73724 | -0.70427 | -0.10647 | 2.4248 | 2.0726 | 0.3359 | -1.5073 | -1.9742 | -5.6442 | -4.6039
2020-03-21 13:22 | -3.2524 | -3.023 | -0.55709 | -1.786 | -6.3571 | -6.8896 | -7.9626 | -7.0698 | -8.7574 | -7.6434
2020-03-21 13:37 | -3.8996 | -6.2754 | -5.2103 | -6.6356 | -7.4385 | -8.2496 | -7.6434 | -7.9956 | -8.5281 | -7.717
2020-03-21 13:52 | -2.1301 | -4.6777 | -4.6614 | -4.6858 | -4.4809 | -2.4657 | -3.4734 | -2.859 | -4.3417 | -2.2117
2020-03-21 14:07 | -2.4085 | -3.9568 | -4.9317 | -1.8925 | -2.4004 | -3.2933 | -2.736 | -5.2019 | -1.9004 | -2.6294
2020-03-21 14:22 | -0.4343 | -3.2933 | -2.9 | -2.0235 | -2.7197 | -2.8344 | -2.4657 | -3.0145 | -2.0479 | 0.18856
2020-03-21 14:37 | 4.3583 | 2.7772 | 1.8353 | 1.6714 | -0.15542 | -3.2356 | -2.9488 | -3.8416 | -4.0381 | -3.1042
2020-03-21 14:52 | 3.064 | 5.456 | 4.0798 | 1.8925 | 0.83581 | -1.1958 | -5.3162 | -5.1194 | -2.9321 | -1.7199
2020-03-21 15:07 | 1.9417 | 2.7363 | 1.6714 | -0.9993 | -0.50764 | -1.5317 | -1.081 | -3.1289 | -2.2442 | -2.8093
2020-03-21 15:22 | -0.46693 | -0.0080725 | -0.43413 | -1.6876 | -1.3926 | -0.56516 | -1.3926 | -2.5802 | -4.5464 | -3.7353
2020-03-21 15:37 | -7.7744 | -6.2261 | -6.4388 | -5.0052 | -6.2833 | -6.406 | -6.9303 | -6.75 | -9.265 | -8.9784
2020-03-21 15:52 | -3.6048 | -6.349 | -6.2098 | -4.1698 | -5.7507 | -3.85 | -5.0379 | -3.1784 | -0.57341 | -0.13927
2020-03-21 16:07 | -8.0124 | -15.1892 | -20.8993 | -27.0107 | -30.0991 | -29.1896 | -30.8114 | -27.0183 | -24.9865 | -26.4198
2020-03-21 16:22 | -11.961 | -14.6973 | -12.346 | -13.1815 | -10.4453 | -7.6846 | -6.3657 | -9.3802 | -9.8717 | -9.0443
2020-03-21 16:37 | -6.1689 | -10.1257 | -10.8794 | -8.2415 | -4.4074 | -3.2524 | -0.25416 | -4.1045 | -6.0952 | -6.8898
2020-03-21 16:52 | 0.10647 | -0.89316 | -3.1789 | -8.7249 | -6.4392 | -2.8591 | -0.74548 | -0.55709 | -0.55709 | -1.3599
2020-03-21 17:07 | 4.1208 | 5.9721 | 3.5553 | 2.7032 | 1.8021 | 1.884 | -1.2208 | 1.548 | -1.7288 | -0.76213
2020-03-21 17:22 | 2.1054 | 6.2015 | 7.4957 | 7.9461 | 4.9724 | 4.3745 | 1.5564 | 0.81074 | -0.99981 | -1.7288
2020-03-21 17:37 | 2.4906 | 4.2682 | 7.4876 | 6.9549 | 4.1531 | 2.8095 | 3.7599 | 1.9412 | 0.93353 | -0.35256
2020-03-21 17:52 | -0.68829 | -3.1868 | -2.8181 | -2.5641 | -3.8012 | -4.3011 | -3.9324 | -4.6942 | -2.9165 | -4.1617
2020-03-21 18:07 | -8.1431 | -8.0531 | -7.5369 | -8.0857 | -7.5697 | -7.6681 | -5.4152 | -7.1354 | -4.8579 | -3.8095
2020-03-21 18:22 | -5.1368 | -6.3246 | -4.7109 | -5.325 | -5.0301 | -2.5478 | -4.0798 | -4.9235 | -4.4483 | -6.783
2020-03-21 18:37 | 2.5969 | 0.31942 | 0.22102 | -2.6462 | 0.28662 | -0.45886 | 0.2047 | 0.19663 | 1.3189 | 2.4985
2020-03-21 18:52 | 1.475 | 4.6288 | 3.7602 | 2.7607 | 2.6215 | 4.3583 | 3.8751 | 5.7183 | 4.0387 | 3.5553
2020-03-21 19:07 | 1.6714 | 0.22136 | 1.2373 | 1.9581 | 1.7449 | 2.3431 | 2.8591 | 2.8346 | 3.6129 | 3.703
2020-03-21 19:22 | 1.1142 | 2.1219 | -0.18822 | 0.0084125 | 0.27047 | 0.47518 | -0.14735 | -0.049115 | -1.5646 | 0.0656
2020-03-21 19:37 | -3.5965 | -2.1463 | -1.6958 | -1.4008 | -2.6788 | -1.6383 | -2.4411 | -2.351 | -2.6706 | -1.5238
2020-03-21 19:52 | -2.2692 | -1.8516 | -2.1219 | -2.1628 | -0.74548 | -0.74548 | -2.2036 | -1.3189 | 0.32766 | -1.2452
2020-03-21 20:07 | -0.45886 | -3.5555 | -1.2945 | -1.9253 | -1.1387 | -0.22943 | -1.1551 | -2.3429 | -1.5238 | -2.0398
2020-03-21 20:22 | 3.2278 | 2.9165 | 2.9 | 1.9333 | 1.6139 | 0.89299 | 0.47518 | 1.8597 | 0.63901 | 0.60621
2020-03-21 20:37 | 7.3322 | 5.964 | 5.5136 | 4.5469 | 3.998 | 4.211 | 4.0472 | 4.9237 | 2.9821 | 1.9826
2020-03-21 20:52 | 7.7828 | 7.5288 | 5.5381 | 3.9407 | 3.6949 | 2.5725 | 3.4737 | 1.5487 | 0.24609 | 1.4092
2020-03-21 21:07 | 3.2278 | 1.9826 | 2.1545 | 1.3764 | 0.89316 | -1.0812 | -0.63059 | -0.9993 | -1.2778 | -1.6383
2020-03-21 21:22 | 0.42606 | 0.47518 | 0.56533 | -0.49149 | -0.49149 | -2.5806 | -2.81 | -1.876 | -2.736 | -1.6465
2020-03-21 21:37 | -1.6467 | -0.073843 | -0.22943 | -1.8761 | -2.6627 | -3.4901 | -1.9824 | -1.2287 | -1.3926 | -0.90931
2020-03-21 21:52 | 2.7118 | 2.7281 | 0.79476 | -0.11455 | 0.85212 | 1.1307 | 1.2208 | -0.14735 | 0.4999 | 0.36063
2020-03-21 22:07 | 3.4245 | 4.1701 | 2.9986 | 3.064 | 1.95 | 1.4175 | 0.36063 | 0.024728 | 0.4671 | 0.48342
2020-03-21 22:22 | 3.9652 | 2.8183 | 2.6134 | 0.51622 | -1.6629 | -0.56516 | -1.7448 | -1.8104 | -1.6629 | -1.5073
2020-03-21 22:37 | 0.57341 | 0.98298 | 0.39326 | 0.10647 | -0.057358 | -3.1377 | -2.7527 | -3.3343 | -1.6958 | -3.0886
2020-03-21 22:52 | -1.6222 | -0.72933 | -0.25416 | -0.63918 | 0.081745 | -0.84388 | -1.1142 | -1.2535 | -2.2775 | -1.3271
2020-03-21 23:07 | -0.66356 | -0.081915 | 0.22943 | 1.0075 | 0.76179 | 0.81091 | -0.55709 | -1.1387 | -1.1305 | -1.6958
2020-03-21 23:22 | 1.2207 | 1.7941 | 1.2207 | 1.0077 | 0 | -0.55709 | 0.18839 | -0.27855 | -1.1468 | -0.43413
2020-03-21 23:37 | -2.2036 | 0.3359 | -0.20487 | -0.66356 | -0.46693 | -1.1796 | -0.63901 | -1.5564 | -3.0473 | -2.9
2020-03-21 23:52 | 0.049285 | 1.6222 | 0.51622 | -0.14735 | -0.34398 | -1.491 | -3.8093 | -2.1791 | -2.3019 | -2.7197
2020-03-22 00:07 | -0.73724 | -0.42589 | 0.36063 | -0.15559 | -0.29486 | -1.9989 | -1.0323 | -3.6127 | -2.9165 | -3.9895
2020-03-22 00:22 | 1.786 | 4.0061 | 7.5697 | 5.2512 | -0.12296 | -1.0077 | -1.9412 | 1.2045 | 1.0814 | 0.80301
2020-03-22 00:37 | 1.5076 | 3.0971 | -1.3268 | -0.90914 | -0.58972 | -1.368 | -1.9742 | -0.73724 | 0.66356 | 0.99122
2020-03-22 00:52 | -0.75372 | -0.0080725 | -0.46693 | 2.0809 | 2.4004 | 1.0405 | -0.073673 | -1.3926 | 0.68829 | 2.5971
2020-03-22 01:07 | 0.25416 | -0.18015 | -0.49973 | -0.31959 | -2.6299 | -2.5397 | -3.7111 | -5.456 | -2.859 | -2.4411
2020-03-22 01:22 | 1.7286 | 1.6958 | 0.25399 | 0.62269 | 0.057358 | 0.46693 | 0.88475 | -0.90107 | -0.24575 | 0.1312
2020-03-22 01:37 | 0.57341 | 2.1626 | 0.54044 | 0.081915 | 0.99947 | 0.39343 | -0.36029 | 0.90141 | 1.8272 | 2.5809
2020-03-22 01:52 | 0.72916 | -0.62269 | 0.081915 | 1.9168 | -0.48342 | -2.0235 | -0.49149 | -1.3271 | -2.1463 | -1.5401
2020-03-22 02:07 | 1.4992 | 0.52429 | 0.49149 | 1.5401 | 1.5646 | 0.67181 | -0.45869 | 0.89299 | 1.0323 | -0.62252
2020-03-22 02:22 | 0.18839 | 0.057358 | 1.5401 | 4.2682 | 3.8093 | 3.3096 | 3.3752 | 5.2922 | 6.1689 | 7.709
2020-03-22 02:37 | -0.22119 | 0.97491 | 1.4008 | 1.2287 | 4.2682 | 3.2933 | 4.6941 | 4.3992 | 2.4904 | 3.6783
2020-03-22 02:52 | 0.63918 | 0.2296 | 0.49973 | 0.85212 | 2.2203 | 2.4824 | 2.3513 | 3.3427 | 4.9484 | 4.6044
2020-03-22 03:07 | -0.33573 | -0.49956 | 0.99139 | 1.9826 | 0.99139 | 0.024728 | -0.66339 | 0.37712 | -0.81074 | 0.049455
2020-03-22 03:22 | 0.25399 | -0.97474 | -0.86844 | -0.58989 | -3.2768 | -2.2036 | -1.9824 | -2.4657 | -0.22926 | 3.6702
2020-03-22 03:37 | -1.0158 | 1.1715 | 3.064 | 5.0137 | 3.9568 | 3.8832 | 6.0705 | 7.1275 | 6.4802 | 7.0291
2020-03-22 03:52 | -0.049115 | 0.31959 | 3.0968 | 5.1449 | 4.5141 | 6.2917 | 5.8658 | 8.9215 | 7.8975 | 9.0771
2020-03-22 04:07 | 2.1875 | 2.7363 | 2.9575 | 4.9893 | 4.555 | 5.669 | 6.4392 | 7.6844 | 9.9291 | 8.9542
2020-03-22 04:22 | 2.2612 | 3.064 | 3.7686 | 4.4157 | 4.4813 | 3.5473 | 2.8591 | 4.1536 | 6.1034 | 5.4727
2020-03-22 04:37 | 1.1305 | 1.2207 | 1.8597 | 4.6777 | 4.7433 | 4.4729 | 4.7842 | 5.7018 | 5.6772 | 8.1676
2020-03-22 04:52 | 0.63901 | 1.7123 | 1.5894 | 3.8586 | 3.4981 | 4.4567 | 6.1606 | 6.5293 | 6.128 | 8.2825
2020-03-22 05:07 | 1.6058 | 0.99947 | 2.8919 | 2.9821 | 2.4824 | 3.4899 | 4.2273 | 5.7265 | 5.3578 | 4.5632
2020-03-22 05:22 | 2.1547 | 3.2278 | 3.0886 | 2.8346 | 3.9077 | 6.0868 | 8.4871 | 8.3888 | 10.6007 | 10.0355
2020-03-22 05:37 | 0.51622 | 0.63901 | 3.1622 | 4.7025 | 5.3415 | 5.8002 | 6.1689 | 6.8079 | 6.3738 | 5.8986
2020-03-22 05:52 | 2.4004 | 2.7527 | 2.2775 | 2.9412 | 3.4573 | 3.2278 | 5.8819 | 5.8082 | 9.6421 | 6.8979
2020-03-22 06:07 | 1.4992 | 2.3592 | 3.8914 | 1.3682 | 1.9333 | 2.4413 | 3.6783 | 6.9961 | 8.8475 | 10.2648
2020-03-22 06:22 | -0.16349 | 0.91772 | 0 | 1.7941 | 2.9084 | 2.1547 | 1.8188 | 5.4152 | 5.5707 | 7.4629
2020-03-22 06:37 | 1.6878 | 3.023 | 2.3268 | 2.4824 | 1.5074 | 3.0475 | 5.8491 | 7.4385 | 10.527 | 10.8137
2020-03-22 06:52 | 2.4496 | 1.8188 | 0.4343 | 1.2043 | 2.4085 | 2.0153 | 1.5646 | 3.9977 | 6.3652 | 9.4127
2020-03-22 07:07 | 0.51622 | 1.8188 | 1.4994 | 2.9903 | 3.916 | 4.3664 | 6.6274 | 9.8551 | 13.2876 | 14.4181
2020-03-22 07:22 | 0.17207 | 1.0323 | 0.85212 | 3.6293 | 4.1045 | 7.6025 | 7.373 | 7.7907 | 10.3467 | 10.5435
2020-03-22 07:37 | 1.0079 | 4.1291 | 1.7779 | 1.3273 | 2.3596 | 4.9812 | 3.6949 | 9.2981 | 10.1583 | 11.3216
2020-03-22 07:52 | 3.1459 | 3.1461 | 3.5885 | 3.4574 | 4.1045 | 3.4901 | 7.0619 | 9.8798 | 8.0284 | 7.7332
2020-03-22 08:07 | 0.38502 | 1.9826 | -0.84354 | -0.62252 | 4.7351 | 5.7263 | 9.634 | 8.1268 | 5.5379 | 5.8656
2020-03-22 08:22 | 0.15576 | 1.0816 | 3.6049 | 4.3339 | 5.2269 | 3.9652 | 4.3748 | 4.1617 | 2.515 | 4.6041
2020-03-22 08:37 | 2.9986 | 5.7839 | 4.8828 | 1.9909 | 1.6306 | 1.827 | 4.5304 | 1.663 | 2.1547 | 7.7581
2020-03-22 08:52 | 1.5074 | 1.1387 | 1.3599 | 5.2103 | 1.0814 | 4.1943 | 2.8179 | 2.1545 | 3.0473 | 1.556
2020-03-22 09:07 | 6.9715 | 4.8251 | 6.177 | 7.4876 | 2.7688 | 0.90931 | 1.0077 | 4.776 | 0.53236 | 2.5392
2020-03-22 09:22 | 6.8405 | 4.2106 | 5.4148 | 5.0133 | 4.3169 | 3.7681 | 2.9572 | 1.9005 | 3.2687 | 4.6202
2020-03-22 09:37 | 4.4809 | 4.3171 | 3.1703 | 4.7351 | 2.4085 | 2.0398 | 0.99122 | 1.4171 | 2.6378 | 4.5223
2020-03-22 09:52 | 2.1056 | 4.2271 | 3.7602 | 1.8351 | 1.1468 | 2.22 | 1.4582 | 3.3259 | 0.45869 | 2.8756
2020-03-22 10:07 | 1.9824 | 2.6134 | 3.0149 | 4.4976 | 2.8344 | 4.4892 | 2.8179 | 4.7186 | 3.7767 | 3.9649
2020-03-22 10:22 | 3.3018 | 4.0556 | 3.105 | 3.1542 | 3.3508 | 2.2201 | 2.6215 | 3.8832 | 4.4483 | 2.2201
2020-03-22 10:37 | 2.8183 | 3.0886 | 2.7363 | 1.1798 | 0.25416 | 3.7521 | 4.088 | 3.8667 | 4.3008 | 6.2833
2020-03-22 10:52 | 0.70444 | 1.1387 | 1.0077 | 0.77845 | 2.1056 | 0 | 0.25399 | 4.6777 | 3.1214 | 5.7674
2020-03-22 11:07 | 1.6548 | 2.1791 | 3.8423 | 2.6462 | 2.6053 | 2.0151 | 1.8021 | 8.1266 | 4.9072 | 4.7023
2020-03-22 11:22 | -0.47518 | 1.7365 | 0.42589 | 0.19646 | 1.3682 | 3.0149 | 1.2043 | 1.2205 | 2.0398 | 3.6374
2020-03-22 11:37 | 0.5983 | 0.65566 | 1.9172 | 1.2045 | 1.3764 | 4.94 | 4.3992 | 6.824 | 7.3978 | 5.1201
2020-03-22 11:52 | 3.4655 | 2.9 | 1.1796 | 0.057358 | 1.9909 | 2.1875 | 3.064 | 4.4976 | 8.4051 | 5.4394
2020-03-22 12:07 | 1.3189 | 1.2861 | 1.8349 | 3.7604 | 3.2033 | 3.408 | 0.32766 | 4.9481 | 3.6374 | 4.2519
2020-03-22 12:22 | 1.4175 | 2.1875 | 2.4824 | 1.7613 | -1.1963 | 0.31942 | 0.86827 | 0.67181 | 4.3664 | 3.3997
2020-03-22 12:37 | 3.3671 | 3.6208 | 2.3263 | 1.4661 | -1.9663 | 0.73724 | 0.71251 | -1.5894 | -0.99122 | 1.7286
2020-03-22 12:52 | 0.96684 | 2.1791 | 1.1551 | 0.17207 | -0.016315 | 0.63076 | -0.081915 | 0.073673 | 2.3264 | 4.833
2020-03-22 13:07 | 1.8104 | 1.2207 | 0.74548 | -0.081915 | 0.73724 | 0.48325 | 1.0156 | 1.9168 | 0.081915 | -0.13137
2020-03-22 13:22 | 2.5971 | 5.1775 | 4.9235 | 1.5238 | -0.18839 | 1.0486 | 1.4992 | 2.0561 | 1.5073 | 2.0151
2020-03-22 13:37 | 3.3671 | 3.8093 | 3.1456 | 2.8754 | 2.8672 | 3.0719 | 2.0805 | 5.1033 | 6.013 | 4.9972
2020-03-22 13:52 | 1.2782 | 3.105 | 0.80318 | 2.1221 | 3.7114 | 2.5971 | 2.7363 | 3.1214 | 4.6695 | 6.3076
2020-03-22 14:07 | 0.73724 | 0.39326 | 1.983 | 1.7698 | 0.37729 | 0.24609 | 1.3682 | 3.0886 | 6.0215 | -1.9414
2020-03-22 14:22 | 3.2522 | 2.5967 | -0.31959 | 0.41799 | 1.5318 | -0.41782 | -0.22926 | 0.70461 | -0.12262 | 2.3517
2020-03-22 14:37 | 4.2273 | 4.0224 | 2.7032 | 2.4329 | 3.7686 | 1.6963 | -3.9561 | -2.8832 | -5.4883 | -2.0398
2020-03-22 14:52 | 0.36114 | -1.1463 | -1.8428 | -1.8021 | -0.96684 | -1.9088 | -4.309 | -4.7598 | -4.7923 | -3.3752
2020-03-22 15:07 | -0.13927 | 1.1468 | -1.0898 | -2.5972 | -3.998 | -3.4245 | -4.309 | -4.4646 | -5.3657 | -3.3913
2020-03-22 15:22 | 5.1529 | 5.0298 | 3.4569 | 2.2854 | 0.26189 | -3.0642 | -5.9149 | -5.9231 | -2.1382 | -7.0533
2020-03-22 15:37 | 2.4248 | 3.3259 | 4.3336 | 3.7027 | -0.41799 | -2.7939 | -0.6967 | 3.973 | -3.4245 | -8.0368
2020-03-22 15:52 | 0.19663 | 0.49149 | 0.86827 | 0.77004 | 1.573 | 1.5485 | 1.8188 | 0.4015 | 2.4497 | -5.4232
2020-03-22 16:07 | 0.34415 | 0.51622 | 0.58989 | -0.22102 | 0.049285 | 0.89299 | -0.48325 | -1.2452 | -3.0638 | 0.90107
2020-03-22 16:22 | 3.3097 | 5.1529 | 5.456 | 0.082255 | -4.0873 | -4.6206 | -11.3548 | -8.3804 | 6.6767 | 10.8631
2020-03-22 16:37 | -1.2287 | -3.0882 | -3.8744 | -6.5615 | -8.151 | -6.2178 | -0.25382 | -0.94177 | 3.1542 | 6.3322
2020-03-22 16:52 | 0.58989 | 2.7037 | 4.5716 | 5.6776 | 3.1217 | -4.3985 | -7.9461 | -5.5622 | 9.8801 | 10.5109
2020-03-22 17:07 | 5.3171 | 2.2203 | -3.2438 | -7.6839 | -7.0942 | -5.505 | -1.1223 | 0.074013 | 6.2589 | 5.2676
2020-03-22 17:22 | -6.4555 | 4.8668 | 8.0948 | 2.8268 | 0.96701 | -1.3677 | 0.18032 | -3.8421 | -11.8627 | -15.2709
2020-03-22 17:37 | -1.9414 | -1.8021 | 0.70478 | 1.8188 | 0.88475 | 2.2447 | 1.6711 | 3.285 | 1.1468 | -0.84388
2020-03-22 17:52 | -0.31942 | -1.0319 | -3.3666 | -3.8419 | -2.1872 | 1.7369 | 1.4252 | 6.0044 | 3.5632 | 1.6381
2020-03-22 18:07 | -2.679 | -5.0301 | -4.7598 | -5.6774 | -6.3983 | -9.0034 | -6.9801 | -6.8491 | -5.3334 | -3.1461
2020-03-22 18:22 | -3.9896 | -6.8075 | -4.4074 | -4.3503 | -3.5229 | -4.2683 | -7.4058 | -6.6769 | -7.0699 | -8.0857
2020-03-22 18:37 | 2.4496 | -0.164 | -3.7686 | -5.7184 | -6.3983 | -7.8975 | -9.4213 | -9.1347 | -6.7833 | -5.5053
2020-03-22 18:52 | -2.2775 | -1.6302 | -1.9172 | -3.5067 | -5.5383 | -8.3236 | -10.0603 | -8.0042 | -10.1588 | -10.8549
2020-03-22 19:07 | -7.586 | -9.4948 | -6.5292 | -6.5209 | -9.0522 | -11.5753 | -8.4299 | 23.9627 | -2.3096 | -3.3738
2020-03-22 19:22 | 7.5123 | 6.1933 | 2.9984 | 1.6957 | -1.0735 | -2.6379 | -6.1603 | -9.3308 | -7.0042 | -7.0617
2020-03-22 19:37 | 1.3029 | 0.96701 | -1.0974 | -2.9 | -3.9816 | -3.8832 | -5.1449 | -5.2024 | -8.7088 | -10.2488
2020-03-22 19:52 | -2.859 | -0.88492 | -0.77862 | -0.17241 | -0.69687 | 0.11421 | 2.3999 | 0.53236 | -2.2941 | -3.2366
2020-03-22 20:07 | -1.0079 | -4.2357 | -12.0271 | -7.4641 | -5.8337 | -5.3095 | -3.3678 | -0.94296 | 0.876 | -1.4995
2020-03-22 20:22 | -5.2759 | -10.3883 | -11.7729 | -10.0689 | -9.9541 | -11.6579 | -9.6919 | -9.6182 | -10.847 | -11.6333
2020-03-22 20:37 | -2.8837 | -4.3255 | -6.177 | -8.6428 | -8.0042 | -8.9873 | -9.0119 | -10.175 | -9.5279 | -9.2657
2020-03-22 20:52 | -1.114 | -3.0558 | -6.2999 | -8.4218 | -8.3483 | -6.8737 | -5.1861 | -6.8 | -6.5376 | -8.0287
2020-03-22 21:07 | -3.1622 | -3.359 | -4.5879 | -3.7853 | -2.4417 | -2.5809 | -5.8742 | -7.6026 | -4.6534 | -5.4727
2020-03-22 21:22 | 2.2856 | 2.5885 | 0.30276 | -1.8191 | -1.5406 | -4.1457 | -6.5788 | -6.6607 | -8.3153 | -9.1592
2020-03-22 21:37 | 1.0814 | -0.89299 | 0.36029 | -0.87685 | -1.9745 | -4.8254 | -5.5792 | -6.3818 | -5.2105 | -5.7184
2020-03-22 21:52 | -0.49956 | -0.049115 | -0.72916 | -1.5074 | -1.9745 | -0.89299 | -0.4999 | -2.2775 | -1.7614 | -2.5971
2020-03-22 22:07 | 2.1137 | 0.43413 | 0.90107 | 2.0233 | 1.0158 | 0.36029 | 1.2287 | 0.2047 | 0.18015 | 0.66339
2020-03-22 22:22 | 3.2113 | 2.7935 | 2.6297 | 2.3512 | 0.90107 | 0.45869 | 0.69619 | -1.1061 | -0.32783 | -1.6714
2020-03-22 22:37 | 5.0056 | 6.3899 | 4.653 | 3.588 | 1.884 | 0.98298 | 0.58972 | 1.1058 | -0.57358 | -0.4343
2020-03-22 22:52 | 2.8262 | 2.0479 | 2.4903 | 2.4494 | 2.4985 | 0.99122 | 2.1708 | -0.15576 | 0.53236 | -0.25416
2020-03-22 23:07 | 2.7281 | 3.1377 | 4.1289 | 3.1047 | 4.2026 | 3.1866 | 1.9989 | 1.4254 | -0.081915 | -1.2943
2020-03-22 23:22 | 4.0472 | 3.7358 | 3.4655 | 2.1791 | 3.2441 | 2.007 | 0.57341 | 1.9333 | 0.84371 | 0.43413
2020-03-22 23:37 | 2.1382 | 4.8909 | 4.8498 | 3.539 | 1.1305 | 1.6465 | 0.057358 | 1.3766 | 2.1878 | 2.974
2020-03-22 23:52 | 0.45886 | 3.6127 | 3.6455 | 1.3682 | 1.3683 | -1.2203 | 0.66373 | -2.0807 | -2.5232 | 0.52412
2020-03-23 00:07 | 1.5978 | 0.18873 | 0.58199 | -0.76987 | -0.64691 | 0.090158 | -0.57341 | -1.6057 | -1.3845 | 0.42589
2020-03-23 00:22 | 0.15576 | 1.5076 | 3.187 | 2.4741 | 0.057358 | 0.18015 | -0.29503 | -1.5074 | 0.057188 | -0.88492
2020-03-23 00:37 | 0.60638 | 2.4494 | 2.9 | 1.0812 | 0.98281 | 0.71251 | -0.96684 | -0.73741 | -0.66373 | -0.48342
2020-03-23 00:52 | 0 | -0.38502 | 0.39326 | 0.86827 | 3.4569 | 2.867 | 0.9993 | -0.63901 | -2.4496 | -2.9
2020-03-23 01:07 | 1.9417 | 2.3757 | 3.1703 | 2.261 | 2.4085 | 0.63076 | 0.76196 | 0.41799 | 0.57358 | 0.60638
2020-03-23 01:22 | 0.5983 | 1.0572 | 1.3027 | -0.11455 | 0.2296 | 0.41799 | -0.95018 | -0.59796 | 0.19663 | 0.057358
2020-03-23 01:37 | 0.91772 | 1.0079 | 3.2606 | -0.090158 | -0.22119 | -0.59813 | -1.0651 | 0.073673 | -0.73724 | -0.27855
2020-03-23 01:52 | 1.491 | 3.2033 | 3.7767 | 0.98298 | -0.60621 | -4.0879 | -3.1703 | -1.5646 | -3.1785 | -0.74582
2020-03-23 02:07 | 3.0393 | 4.1943 | 0.32766 | 0.29486 | 0.10647 | 1.0405 | -0.99947 | -0.75372 | -0.89299 | -3.539
2020-03-23 02:22 | 1.663 | 1.3191 | 1.3845 | -0.13927 | 1.4745 | 0.24558 | -1.9745 | -4.2438 | -4.0389 | -2.9328
2020-03-23 02:37 | -0.34398 | 0.49149 | 2.6378 | 1.2287 | 1.7693 | -2.2038 | -1.3108 | -1.8679 | -2.5478 | -2.9982
2020-03-23 02:52 | 2.9577 | 0.51639 | -4.8248 | -10.0512 | -11.5992 | -14.4418 | -15.2855 | -9.8547 | -5.5132 | -1.4995
2020-03-23 03:07 | -2.7429 | -10.1817 | -11.7465 | -11.6895 | -11.6649 | -11.5093 | -8.3473 | -12.8777 | -12.1978 | -12.2229
2020-03-23 03:22 | -0.14735 | 1.0244 | -5.0951 | -5.0133 | -7.4467 | -15.246 | -11.3053 | -10.1092 | -10.8791 | -10.8137
2020-03-23 03:37 | 0.63093 | -1.8104 | -0.81932 | -4.0635 | -7.4225 | -7.8154 | -3.6127 | -5.3904 | -7.717 | -8.7819
2020-03-23 03:52 | -2.1956 | 0.06543 | -2.6546 | -2.3761 | -2.7363 | -5.071 | -6.7423 | -5.1694 | -6.9964 | -8.0859
2020-03-23 04:07 | -3.9649 | -3.8012 | -2.9165 | -2.2447 | -3.0886 | -1.8681 | -3.8996 | -3.9242 | -4.0226 | -3.7605
2020-03-23 04:22 | -0.93387 | 0 | -1.9498 | -2.3676 | -0.91738 | -2.4576 | -3.4325 | -3.1868 | -2.8674 | -2.8428
2020-03-23 04:37 | 1.3108 | -0.18839 | -0.35222 | -0.39326 | 0.63901 | 1.8597 | -1.0812 | -0.74531 | -0.36029 | -1.3106
2020-03-23 04:52 | 2.7444 | 0.4343 | 0.4343 | 0.68005 | -0.94194 | -0.44221 | -0.95018 | 0.74565 | -0.48325 | -0.11455
2020-03-23 05:07 | 0 | -0.19646 | 0.68829 | -1.499 | -2.0889 | -1.3926 | -1.8021 | -1.4089 | -1.7448 | -1.114
2020-03-23 05:22 | -2.4413 | -1.6467 | -0.97491 | -3.3589 | -3.916 | -3.8584 | -5.5132 | -4.1042 | -3.2603 | -1.8677
2020-03-23 05:37 | -1.0323 | -1.1389 | -1.8926 | -1.8433 | -4.2847 | -4.0879 | -3.0801 | -1.1631 | -1.2696 | 0.51639
2020-03-23 05:52 | -0.35222 | 0.57341 | -0.74565 | -1.1059 | -0.93387 | -0.94194 | -1.0239 | -0.13086 | 1.6058 | 1.3108
2020-03-23 06:07 | -1.6383 | 0.89316 | -0.36029 | 0.45886 | 0.85212 | 0.68829 | -0.31942 | 0.073843 | -0.35222 | -1.8269
2020-03-23 06:22 | -0.35205 | -1.5727 | 0.38519 | -1.0812 | -1.2042 | 0.0656 | -0.089988 | 0.66373 | 0.30327 | 0.85212
2020-03-23 06:37 | -0.98298 | -0.13927 | 0.63093 | 1.0979 | -0.21278 | -0.81091 | 0.75389 | -0.073503 | -1.2533 | -1.4662
2020-03-23 06:52 | -2.294 | -1.8926 | -0.49149 | 0.41782 | -0.32766 | -1.7367 | -0.90107 | -1.0812 | -1.884 | -3.7355
2020-03-23 07:07 | -2.4337 | 0.61394 | -0.11472 | -0.63901 | -2.0645 | -0.34415 | -1.4501 | -0.38502 | -1.7204 | -4.1287
2020-03-23 07:22 | -4.4081 | -6.3657 | -2.1712 | -0.81125 | 0.31942 | 0.22926 | -1.0075 | -0.22926 | -2.9244 | -3.465
2020-03-23 07:37 | -0.49166 | -1.4911 | -1.4339 | -2.9249 | -4.1536 | -3.3424 | -3.4243 | -0.29503 | 1.8597 | 0.081915
2020-03-23 07:52 | 0.30327 | -1.2042 | -2.2856 | -1.1715 | -0.93387 | -0.48325 | 1.4501 | -0.28662 | -1.5646 | 0.29486
2020-03-23 08:07 | -0.31135 | -1.3108 | -0.057358 | 2.0563 | -0.11472 | 0.31959 | 1.1554 | 1.7862 | -0.11455 | -0.49939
2020-03-23 08:22 | -1.1223 | -0.86844 | -1.0077 | -1.6137 | -0.49149 | -0.98298 | -0.32766 | -0.89299 | 0.55709 | -0.21295
2020-03-23 08:37 | -1.8432 | -1.663 | -2.7527 | -1.9498 | -2.7362 | -1.278 | 0.18839 | -2.9161 | -1.2943 | -0.72899
2020-03-23 08:52 | -1.3517 | -1.9826 | -1.6467 | -3.5227 | -2.4085 | -2.4085 | -2.1054 | -0.88475 | -2.9574 | -2.392
2020-03-23 09:07 | -1.6467 | -0.80284 | -1.3845 | -0.27855 | -0.89299 | -0.97491 | -1.4583 | -4.9153 | -3.2766 | -1.4662
2020-03-23 09:22 | 1.0323 | -0.80284 | -0.66356 | -1.4173 | -0.41782 | -2.6543 | -2.0726 | -0.93387 | -1.663 | -1.4336
2020-03-23 09:37 | -0.63884 | -0.38502 | -0.66356 | -0.97491 | -0.70444 | -1.712 | -2.8344 | -3.2933 | -1.491 | -0.52446
2020-03-23 09:52 | -0.21295 | -1.1879 | -0.11472 | -0.10647 | -0.40958 | 0.11472 | -2.777 | -0.94194 | -0.52429 | -3.0719
2020-03-23 10:07 | -0.66356 | 0.35239 | 0.72916 | -0.38502 | -1.4501 | -1.0077 | -1.8269 | -2.515 | -3.5799 | 0.97474
2020-03-23 10:22 | 1.147 | 0.89299 | 1.278 | 1.4171 | 0.52429 | -1.884 | -1.7367 | -1.0486 | -2.4083 | -2.5394
2020-03-23 10:37 | 1.5157 | 1.0324 | 1.0324 | -0.45869 | 0.80284 | -0.80284 | -0.49149 | -3.023 | -1.3189 | 0.4015
2020-03-23 10:52 | 0.40167 | 1.1387 | 0.78652 | -0.29486 | -0.77004 | -2.0563 | -0.52429 | -1.8023 | -0.14735 | -0.74548
2020-03-23 11:07 | 0.35239 | 0.62269 | 0.72109 | -0.59796 | -1.4334 | -1.6383 | -0.81915 | -2.4985 | -0.34415 | -1.663
2020-03-23 11:22 | 0.17224 | 2.2777 | -0.27013 | 0.89316 | 0.68829 | -0.59796 | -2.1054 | -1.0486 | -1.8595 | -2.2528
2020-03-23 11:37 | 0.18032 | 1.0323 | 1.0651 | 2.679 | 2.5643 | -0.98298 | 0.68829 | -0.70444 | -3.8581 | 3.4409
2020-03-23 11:52 | 1.0898 | 2.2612 | 3.3343 | 1.024 | -2.5969 | -2.646 | -1.3024 | -2.6376 | -2.9409 | -0.45852
2020-03-23 12:07 | 1.4338 | 3.7032 | 2.7693 | 3.0722 | -1.0895 | -2.0889 | -0.17207 | -1.6383 | -0.18839 | -4.1122
2020-03-23 12:22 | 0.63076 | 2.0891 | 2.0891 | 0.92596 | -0.69602 | -1.2368 | -1.6383 | -2.0479 | -0.77004 | -0.84371
2020-03-23 12:37 | 2.7691 | 2.8263 | 2.0233 | 2.0726 | 2.8509 | -0.72916 | -2.8672 | -2.9409 | 1.9417 | 1.9417
2020-03-23 12:52 | 2.0889 | 0.59796 | -0.72109 | 0.65515 | 0.45869 | -0.51622 | -0.77004 | -1.6383 | -1.3108 | -2.6383
2020-03-23 13:07 | 4.8335 | 6.308 | 6.4881 | 4.7105 | 1.278 | -0.62252 | -0.60621 | -0.60621 | 5.3904 | -0.45028
2020-03-23 13:22 | -0.19646 | 1.5402 | 3.3182 | 2.7037 | 3.7032 | 3.1131 | -0.12279 | -2.4822 | -2.0647 | -1.1552
2020-03-23 13:37 | 0.78669 | 3.3917 | 3.0968 | 4.2764 | 2.2364 | -1.4173 | -2.6378 | 0.32766 | 1.2942 | 0.41782
2020-03-23 13:52 | 6.0294 | 6.6765 | 3.121 | 4.4155 | 1.5401 | 0.73724 | -3.4324 | 0.92596 | 0.3608 | -2.7769
2020-03-23 14:07 | 3.9403 | 5.0217 | 3.5309 | 3.3753 | 3.2931 | 2.4738 | 1.4008 | 0.41782 | 0 | 3.6374
2020-03-23 14:22 | 8.61 | 5.6527 | 4.8416 | 3.9403 | 6.2999 | 4.3992 | 6.1277 | 1.8595 | -0.74531 | 1.4173
2020-03-23 14:37 | 2.3675 | 6.4227 | 5.0873 | 6.1687 | 2.605 | 2.4576 | 0.057358 | 0.0656 | -0.28662 | -1.1551
2020-03-23 14:52 | 5.2268 | 5.9968 | 5.358 | 2.9493 | 1.024 | -0.49973 | 0.98298 | -0.69636 | -1.3026 | -0.10664
2020-03-23 15:07 | 2.867 | 5.8244 | 6.8731 | 6.57 | 5.3003 | 4.4402 | 2.4252 | 0.44255 | -1.9824 | -0.88475
2020-03-23 15:22 | 4.4978 | 6.3327 | 8.3725 | 7.4467 | 6.1687 | 9.0524 | 7.7253 | 6.5374 | 1.9416 | -2.3105
2020-03-23 15:37 | 8.0364 | 8.0036 | 8.1429 | 6.2671 | 6.3818 | 7.709 | 5.7428 | 4.9889 | 6.2506 | 2.4825
2020-03-23 15:52 | 3.2687 | 7.5039 | 8.0035 | 7.6514 | 8.0036 | 5.8572 | 4.6693 | 6.947 | 4.7188 | 4.4483
2020-03-23 16:07 | 4.3664 | 7.5039 | 7.6349 | 7.381 | 7.2254 | 10.9363 | 5.284 | 6.4881 | 3.3997 | 0.84405
2020-03-23 16:22 | 3.8584 | 5.4313 | 7.3399 | 7.5693 | 7.9707 | 5.1198 | 6.7093 | 7.1601 | 8.6674 | 4.1207
2020-03-23 16:37 | 5.964 | 8.6265 | 7.496 | 7.6025 | 7.2831 | 7.4467 | 8.1348 | 6.2915 | 4.145 | 1.2778
2020-03-23 16:52 | 8.2824 | 11.813 | 12.0259 | 13.099 | 11.2148 | 8.2001 | 6.2259 | 1.966 | 3.2031 | -0.21312
2020-03-23 17:07 | 3.6781 | 9.1913 | 9.6993 | 7.3238 | 7.3974 | 8.0445 | 6.8482 | 6.2257 | 4.1942 | 1.4008
2020-03-23 17:22 | 3.4159 | 5.7342 | 8.749 | 7.0612 | 6.3896 | 5.128 | 4.7349 | 8.2985 | 6.3736 | 7.709
2020-03-23 17:37 | 3.0801 | 5.3248 | 4.3334 | 5.6769 | 4.2596 | 4.7758 | 3.9484 | 3.7518 | 2.6378 | 0
2020-03-23 17:52 | 2.7769 | 5.4064 | 5.2917 | 5.1361 | 4.8658 | 4.0303 | 2.8098 | 3.5225 | 1.9416 | 0.58182
2020-03-23 18:07 | 4.6858 | 6.3159 | 7.0366 | 8.0035 | 6.021 | 5.9556 | 5.284 | 4.7842 | 1.5564 | 1.5646
2020-03-23 18:22 | 2.7934 | 4.7758 | 5.9882 | 6.8239 | 5.9063 | 4.268 | 2.9 | 6.6028 | 5.9312 | 6.5457
2020-03-23 18:37 | 5.7426 | 4.9644 | 6.7502 | 6.3489 | 6.4143 | 2.7195 | -0.44255 | 2.2445 | 4.6779 | 6.783
2020-03-23 18:52 | -3.9079 | -4.6449 | 1.6958 | 6.1194 | 3.1129 | 4.9233 | 1.1796 | -1.0649 | 0.32732 | -2.4417
2020-03-23 19:07 | 2.3922 | 2.9574 | 1.7695 | 1.6383 | 1.1305 | -0.52429 | -2.8181 | -2.4248 | 0.049115 | -0.049115
2020-03-23 19:22 | 2.8837 | 3.2933 | 1.0898 | 0.18032 | -5.0951 | -5.4311 | -3.4652 | -1.5974 | -0.10647 | 1.147
2020-03-23 19:37 | 3.6048 | 2.3843 | -0.15559 | -2.1463 | -2.0398 | -1.6958 | -0.36046 | 0.76179 | 0.77828 | 0.99122
2020-03-23 19:52 | -0.0079025 | 0.25433 | -0.8681 | -1.4171 | -1.6958 | -0.03297 | -0.63935 | 0.79442 | -1.1552 | 1.3106
2020-03-23 20:07 | -0.27855 | 3.6209 | 4.2106 | 0.99105 | -2.1712 | -0.18873 | 0.58148 | -0.057358 | 0.85195 | 1.2535
2020-03-23 20:22 | 3.5309 | 5.8082 | 5.7998 | 4.6858 | 3.6539 | 3.916 | 1.9253 | 4.1454 | 2.8837 | 4.4566
2020-03-23 20:37 | 0.58989 | 3.1294 | 4.4236 | 3.3261 | 2.9495 | 2.3185 | 2.0563 | 3.2278 | 4.5958 | 3.6537
2020-03-23 20:52 | 4.7681 | 2.9658 | 0.51622 | 1.3847 | 0.41782 | 0.58989 | 0.41782 | 0.86827 | 3.8747 | 2.3427
2020-03-23 21:07 | 1.499 | 0.49149 | -1.0484 | -2.9572 | -0.98298 | 0 | 0.31942 | 1.1466 | 0.47501 | 0.61428
2020-03-23 21:22 | 2.8263 | 0.22119 | 1.1879 | -0.55709 | 0 | 0.06543 | 1.2533 | 1.5727 | 3.8911 | 6.0784
2020-03-23 21:37 | 1.5566 | 1.8023 | 2.2528 | -0.52429 | 3.4901 | 4.2189 | 3.0473 | 1.5811 | 3.7932 | 4.5385
2020-03-23 21:52 | 0.25399 | -0.057358 | 0 | 2.3675 | 2.3676 | 1.1879 | 1.0323 | 2.9328 | 4.3664 | 2.2775
2020-03-23 22:07 | -0.39309 | 0.03297 | -0.37661 | 0.58989 | 1.7858 | 1.4499 | 0.86827 | 0.97474 | 0.68005 | 0.77828
2020-03-23 22:22 | 0.89299 | 1.8681 | 0.23784 | -0.59779 | -2.1217 | -1.2287 | -0.94211 | 0.4015 | 2.1626 | 2.0479
2020-03-23 22:37 | 4.0635 | -0.03263 | -0.57341 | -1.0567 | -1.1223 | -1.1468 | -0.31942 | -2.4987 | 2.5559 | 2.8835
2020-03-23 22:52 | 1.9417 | -0.95018 | -0.53236 | -0.24558 | -0.54868 | -0.65532 | 0.94211 | 1.9416 | 1.6629 | 1.843
2020-03-23 23:07 | 1.9498 | 0.21312 | 1.1715 | 0.24575 | 0.65532 | 0.27855 | 0.46693 | 1.7039 | 0.57341 | 0.61428
2020-03-23 23:22 | 2.1547 | 2.3922 | 0.69636 | 1.6876 | 1.4008 | 1.0077 | 0.43413 | -0.77828 | 3.7111 | 1.9663
2020-03-23 23:37 | 1.9416 | 1.4418 | 1.1387 | 0.90107 | -0.049285 | 1.1305 | 1.9496 | 3.2194 | 3.6127 | 4.0389
2020-03-23 23:52 | 0.29486 | 1.368 | -0.24575 | 0.36046 | 0.69636 | 2.8344 | 0.52429 | -0.081915 | 0.62269 | 1.0486
2020-03-24 00:07 | -0.65532 | 0.27855 | 0.27855 | 1.3354 | 1.876 | 0.31118 | -0.31959 | 0.21295 | 1.6876 | 0.63901
2020-03-24 00:22 | -0.03263 | 0.55709 | -0.35222 | -0.52429 | -1.7041 | -1.9253 | -0.18032 | -0.25399 | -0.41782 | -2.3757
2020-03-24 00:37 | 2.2612 | 1.3189 | 0.72899 | 0.22943 | -1.0158 | -0.97491 | -0.63901 | -2.1547 | -2.1217 | -2.3184
2020-03-24 00:52 | 3.0965 | -2.1135 | -1.278 | -1.6058 | -2.4004 | -1.5401 | -0.98298 | -3.0149 | -7.2338 | -7.9135
2020-03-24 01:07 | 2.3431 | 2.5232 | 3.1622 | 3.4899 | 3.3506 | 0 | -1.4173 | -1.2699 | -2.9986 | -2.2612
2020-03-24 01:22 | 2.8511 | 3.3918 | 3.3917 | 2.4332 | -1.1468 | -0.22102 | 0.090158 | -0.75372 | -1.5894 | -4.2847
2020-03-24 01:37 | 2.7772 | 1.5074 | 0.39326 | 0.84405 | -2.6295 | -2.7362 | -1.2452 | -2.4413 | -1.7695 | -0.83564
2020-03-24 01:52 | 2.1137 | -0.0080725 | -0.25382 | -1.6548 | -0.71285 | -2.4004 | -2.384 | -2.6951 | -2.515 | -2.4413
2020-03-24 02:07 | 1.2208 | -0.42589 | -1.0075 | -0.66356 | -1.3599 | -2.0153 | -2.4004 | -3.1459 | -4.2519 | -2.605
2020-03-24 02:22 | -0.13927 | -2.3101 | -0.57341 | -0.52429 | -1.786 | -1.8925 | -1.8679 | -1.5238 | -1.6467 | -2.2775
2020-03-24 02:37 | 1.499 | 0.60621 | 1.3682 | -0.77004 | 0.32766 | -1.057 | -1.7532 | -1.9581 | -2.0973 | -1.6139
2020-03-24 02:52 | 3.2443 | 4.3336 | 5.0217 | 4.3745 | 2.4575 | 2.4575 | 1.4254 | 0.62252 | 2.3264 | 1.0075
2020-03-24 03:07 | 1.4992 | 2.4985 | 3.4161 | 3.0719 | 3.4978 | 2.2526 | 3.3177 | 1.5564 | 0.19646 | -0.76196
2020-03-24 03:22 | 1.4254 | 3.4732 | 2.7688 | 2.8507 | 2.7688 | 1.9086 | 0.90914 | 0.66339 | -0.25416 | -0.79476
2020-03-24 03:37 | 3.3752 | 1.9088 | 2.2856 | 2.5394 | 3.6043 | 2.1544 | 2.5722 | 0.48325 | -0.024728 | -0.76196
2020-03-24 03:52 | 0.64691 | 1.9824 | 1.368 | 3.3915 | 4.1042 | 2.4657 | 0.98298 | -0.090158 | -0.97491 | 0.081915
2020-03-24 04:07 | 2.3755 | 2.0398 | 1.5238 | 2.6215 | 3.5225 | 3.244 | 0.45869 | -0.22943 | 0 | 0.18839
2020-03-24 04:22 | 4.1126 | 3.539 | 3.1866 | 3.6783 | 3.924 | 3.0065 | 3.2687 | 2.4248 | 1.0486 | -0.73724
2020-03-24 04:37 | 5.0465 | 4.0387 | 5.6772 | 4.4974 | 3.9896 | 2.2692 | 1.278 | 2.1054 | 1.278 | 0.73724
2020-03-24 04:52 | 4.9072 | 4.0387 | 4.3255 | 4.3583 | 4.8416 | 4.0879 | 1.4745 | 0.77004 | -0.10647 | 1.2861
2020-03-24 05:07 | 2.4741 | 5.202 | 4.3664 | 4.7432 | 2.9574 | 2.0317 | 0.85212 | 5.1038 | 0.49132 | -0.45886
2020-03-24 05:22 | 1.8597 | 3.2933 | 3.1377 | 2.5969 | 3.8011 | 0.86002 | -0.082085 | 0.18015 | -0.34415 | -0.22943
2020-03-24 05:37 | -0.27855 | -0.70461 | 0.32766 | 0.63059 | 0.44221 | 0.25382 | 0.36029 | -0.4015 | -1.9253 | -2.1956
2020-03-24 05:52 | -0.55709 | -1.4829 | 0.95018 | -0.76196 | -0.024728 | -0.51639 | 1.0812 | 0.81091 | -1.0486 | -6.472
2020-03-24 06:07 | 1.9333 | 1.5318 | 1.4006 | -0.041213 | 0.46676 | 2.5887 | 0.62252 | 0.26223 | -3.6949 | -5.7265
2020-03-24 06:22 | 4.8253 | 3.8012 | 2.0645 | 2.5478 | 2.6379 | 1.5076 | -0.64691 | -2.5885 | -4.7186 | -0.43413
2020-03-24 06:37 | 3.105 | 4.5551 | 3.0149 | 2.1219 | 1.7369 | 0.66373 | -0.52412 | -3.3341 | -1.2535 | -1.2615
2020-03-24 06:52 | 4.0224 | 4.301 | 2.3187 | 2.9577 | 1.0735 | 3.7523 | 0.85212 | 2.8591 | 1.6957 | -1.8107
2020-03-24 07:07 | -0.057358 | 0.42606 | 0.45886 | 0.049285 | 0.67181 | -1.7039 | -1.9168 | -3.6946 | -3.752 | -1.6302
2020-03-24 07:22 | 1.1551 | 1.4254 | 0.081915 | 1.4501 | 0.98298 | -2.1219 | -3.6702 | -3.1542 | -4.0387 | -0.84371
2020-03-24 07:37 | -4.4239 | -2.1219 | -3.6946 | -3.6127 | -6.6849 | -4.7186 | -4.866 | -4.2352 | -5.4641 | 4.9317
2020-03-24 07:52 | 2.7446 | 3.793 | 3.4736 | 4.8417 | 0.19663 | -1.4666 | -1.2945 | -0.32766 | 1.5813 | -0.59796
2020-03-24 08:07 | 3.4823 | 2.2455 | 0.73826 | 5.9566 | 9.0036 | 11.0759 | 8.242 | 21.4315 | 11.8303 | 7.4484
2020-03-24 08:22 | 1.221 | -4.0873 | -4.7921 | -8.7081 | -14.1801 | -10.3625 | -7.4545 | -9.8959 | -10.5432 | -10.1092
2020-03-24 08:37 | -5.2922 | -5.8491 | -5.6116 | -5.0298 | -5.1445 | -3.9239 | -7.7739 | -7.225 | -9.2653 | -8.0938
2020-03-24 08:52 | 2.7939 | -0.18015 | -4.4074 | -3.2849 | -3.2275 | -2.9817 | -2.5311 | -3.5799 | -1.8269 | 0.67181
2020-03-24 09:07 | -1.6711 | -3.1459 | -4.4485 | -6.9307 | -6.2754 | -6.4718 | -8.0201 | -6.4555 | -5.4723 | -2.859
2020-03-24 09:22 | -0.0328 | -2.1219 | -3.0968 | -3.7604 | -1.5485 | -2.8756 | -2.9821 | -3.1785 | -2.2447 | -1.6465
2020-03-24 09:37 | -1.1224 | -0.80284 | -0.27855 | -0.35239 | -0.80301 | -0.74565 | -2.4004 | -1.2945 | -2.1382 | -3.3917
2020-03-24 09:52 | 3.1622 | 2.6299 | 2.8756 | 0.49149 | 0.26223 | 1.786 | -0.70461 | -0.090158 | -0.79476 | -1.1715
2020-03-24 10:07 | -0.41782 | 2.5232 | 1.663 | 1.0486 | -0.090158 | -2.6299 | -2.7363 | -2.2612 | -2.1547 | -0.63918
2020-03-24 10:22 | -2.1791 | 0.057358 | -1.0486 | -0.86844 | -1.3271 | -2.8837 | -3.8012 | -2.2366 | -2.4824 | -2.4906
2020-03-24 10:37 | -0.62269 | -1.9744 | -0.88475 | 0.31942 | -1.2126 | -2.9903 | -1.4829 | -2.9821 | -3.3343 | -4.2026
2020-03-24 10:52 | -0.57341 | 0.34398 | -0.75372 | 0.73724 | -0.84388 | -0.89316 | -1.2043 | -2.6871 | -4.9072 | -4.047
2020-03-24 11:07 | 1.6878 | 1.6058 | 0.77004 | -0.45886 | -0.93404 | -0.85212 | -1.6467 | -0.64725 | -0.75372 | 6.0624
2020-03-24 11:22 | 0.36029 | 2.187 | 4.4971 | 3.6043 | 4.2187 | 1.6546 | 1.9168 | -1.9989 | -0.99156 | -3.9407
2020-03-24 11:37 | 2.1707 | 1.2286 | 1.8592 | 1.7937 | 1.556 | 0.8025 | -0.93404 | 0.73724 | 1.2207 | -0.17207
2020-03-24 11:52 | -1.442 | -0.95859 | -0.83564 | 0.90914 | -2.2775 | -2.2447 | -0.4999 | -0.89316 | -3.6293 | -4.0882
2020-03-24 12:07 | -1.8021 | 0.57341 | 0.22119 | 2.7281 | 0.63076 | -0.11489 | -2.3433 | -2.2531 | -4.0472 | -3.3425
2020-03-24 12:22 | 5.5872 | 4.7598 | 0.29503 | -0.12296 | -2.2692 | -1.8844 | -1.0814 | -1.0158 | -2.4248 | -3.6536
2020-03-24 12:37 | 1.7123 | 2.4415 | 3.0801 | 0.24575 | -0.32766 | -1.8021 | 1.2126 | 2.3103 | 0.99139 | 0.74565
2020-03-24 12:52 | 2.7607 | 2.1054 | 5.8737 | 2.4082 | 2.0479 | 3.1044 | 10.9771 | 7.9624 | 6.8319 | 4.7514
2020-03-24 13:07 | 4.1208 | 4.2847 | 2.5071 | -2.8669 | -2.0151 | -1.9824 | -2.9987 | -2.8756 | 0.048945 | -1.1551
2020-03-24 13:22 | -4.3501 | -5.3168 | -6.6028 | -3.6536 | -4.2271 | -4.4566 | -4.3339 | -6.2183 | -2.5234 | -1.786
2020-03-24 13:37 | 2.384 | 2.2528 | 3.6127 | 3.244 | 0.74531 | 0.057358 | -4.8416 | -9.0928 | -7.299 | -6.7991
2020-03-24 13:52 | 2.458 | 4.2931 | 3.1214 | -2.3596 | -4.6125 | -8.5855 | -6.6521 | -5.3417 | 1.1302 | 5.3575
2020-03-24 14:07 | -3.5224 | -0.84354 | -0.88458 | 0.38502 | -2.5064 | 0.86895 | 5.1694 | 11.6168 | 11.0676 | 2.6701
2020-03-24 14:22 | -0.20436 | 2.368 | 3.482 | 0.84405 | 2.3268 | 3.9572 | 3.7361 | 2.4089 | 6.2341 | 5.5378
2020-03-24 14:37 | 0.33624 | -1.8021 | -1.6301 | 1.3436 | 2.8837 | 4.3501 | 1.9005 | 0.56533 | -2.5641 | -0.99947
2020-03-24 14:52 | 0.18032 | 1.6383 | 0.15542 | -0.99981 | -2.843 | -4.0226 | -5.3988 | -5.6446 | -7.2092 | -5.0626
2020-03-24 15:07 | -1.5894 | 0 | 1.5808 | 0.22943 | -2.1382 | -9.4295 | -12.1327 | -10.3795 | -3.8504 | -1.2778
2020-03-24 15:22 | -3.5224 | -5.513 | -6.0372 | -7.4464 | -7.8968 | -6.8893 | -3.8993 | -2.2856 | -1.1715 | 0.87651
2020-03-24 15:37 | -0.30276 | -0.48291 | -0.62218 | -1.6053 | -3.4897 | -2.7279 | -1.9742 | -1.5318 | 0.27872 | 0.35222
2020-03-24 15:52 | -0.048945 | 1.4666 | 1.5402 | 0.39343 | -0.37661 | 0.80301 | 1.0079 | 0.14769 | -0.54044 | 0.4671
2020-03-24 16:07 | 3.023 | 1.401 | 1.8353 | -0.86827 | -1.5564 | -1.876 | -1.9823 | 0.31152 | -1.8021 | -0.21295
2020-03-24 16:22 | 2.0153 | 1.786 | -0.32766 | -1.5402 | -1.6795 | -4.3255 | -5.669 | -9.0438 | -3.8504 | -0.62269
2020-03-24 16:37 | -0.49149 | 0.10647 | -1.5157 | -3.0805 | -3.4325 | -3.8832 | -5.3659 | -5.4313 | -4.0879 | -2.171
2020-03-24 16:52 | -2.4903 | 0.18032 | -0.98298 | -4.2106 | -5.1691 | -5.0626 | -6.013 | -4.0386 | -3.8584 | -2.7688
2020-03-24 17:07 | -1.9496 | -2.8509 | -5.2269 | -7.9545 | -5.6442 | -4.399 | -1.5157 | 1.0403 | -2.4248 | 1.0244
2020-03-24 17:22 | 0.67181 | -0.62252 | -5.038 | -4.866 | -4.9314 | -3.2438 | 2.0645 | 2.9574 | 3.6702 | 3.0393
2020-03-24 17:37 | -0.90107 | -2.4903 | -2.7278 | -0.36029 | -1.5892 | -1.1386 | 0.48342 | 2.5887 | 2.6379 | 3.9077
2020-03-24 17:52 | -1.0075 | -0.33573 | 0.28696 | -0.59796 | 0.3359 | 2.4496 | 1.5155 | 1.7776 | 1.8761 | 0.86844
2020-03-24 18:07 | 0.049285 | 1.7858 | 2.6379 | 1.4173 | 3.0473 | 1.7776 | 1.0486 | -1.278 | -0.71268 | -1.876
2020-03-24 18:22 | 3.4653 | 1.6876 | 1.1796 | 1.368 | -0.29503 | -1.7451 | -1.9581 | -4.7761 | -3.5555 | -1.7941
2020-03-24 18:37 | 1.7532 | 1.2861 | 1.5564 | 0.98281 | -1.1307 | -1.9581 | -2.5397 | -2.6216 | -2.1219 | -2.9737
2020-03-24 18:52 | 2.5641 | 0.84371 | 1.1386 | 0.99105 | 1.1384 | -0.35239 | -1.6386 | -0.68829 | -2.4085 | -2.6707
2020-03-24 19:07 | 1.5318 | 2.859 | 2.3755 | 1.4908 | 0.35222 | -0.36046 | -1.4008 | -2.0235 | -0.057358 | -0.17207
2020-03-24 19:22 | 2.7279 | 2.0726 | 2.4411 | 1.6302 | -0.057358 | -0.36046 | 1.0403 | -0.073843 | -1.1305 | -0.073673
2020-03-24 19:37 | 2.6299 | 1.8679 | 0.82756 | 0.36046 | 0.22119 | 0.36046 | 0.3359 | 0.95018 | -1.0077 | -0.20487
2020-03-24 19:52 | 1.5894 | 2.2936 | 1.1468 | 1.5401 | 1.9088 | 2.6378 | 1.6546 | 0.86827 | 0.87651 | 1.0814
2020-03-24 20:07 | 3.9486 | 2.7607 | 3.5718 | 2.4001 | 3.3505 | 1.884 | 1.0075 | 0.73724 | 0.52429 | 0.22119
2020-03-24 20:22 | 2.679 | 3.6209 | 3.8176 | 5.0545 | 3.0473 | 2.9654 | 1.7695 | -1.9333 | -3.0966 | -1.2287
2020-03-24 20:37 | 3.1459 | 1.6467 | 1.5401 | 0.76179 | 0.57341 | 1.0403 | -1.278 | -0.64725 | -0.11472 | -0.55709
2020-03-24 20:52 | 4.6206 | 4.1126 | 2.8837 | 3.0065 | 2.1708 | 1.2287 | -0.049285 | -0.20487 | -0.66373 | 0.32766
2020-03-24 21:07 | 2.3434 | 4.9324 | 6.2182 | 3.6783 | 4.8417 | 10.0113 | 8.7412 | -2.4413 | -1.0323 | 3.6048
2020-03-24 21:22 | 6.8486 | 6.6684 | 2.4988 | 2.4906 | 1.7042 | 5.2189 | 7.4962 | 6.8409 | 6.8817 | 5.6772
2020-03-24 21:37 | -0.7041 | -1.7937 | 1.3192 | 1.8353 | 1.9993 | 2.0075 | 3.6049 | 4.5797 | 4.1782 | 1.0405
2020-03-24 21:52 | 2.1387 | 2.2371 | 1.0161 | 0.77055 | 2.0815 | -1.9081 | 1.0656 | -0.0080725 | 2.81 | -0.86844
2020-03-24 22:07 | -1.6955 | -2.4818 | -3.3912 | -1.7856 | 2.5725 | 3.1622 | 3.4734 | 4.1373 | 1.5074 | -0.10647
2020-03-24 22:22 | -0.33573 | -1.2861 | -0.71251 | -3.2603 | -0.62252 | -2.1872 | -3.4078 | -5.4152 | -5.9066 | -1.9089
2020-03-24 22:37 | 0.85212 | 1.4585 | 1.4338 | 0.29503 | 0.31959 | 0.39326 | -1.6465 | -1.5892 | 0.016485 | 0.43413
2020-03-24 22:52 | -5.8247 | -0.41782 | 1.1305 | -2.5644 | 0.60604 | 0.13086 | 2.9489 | 4.0138 | 4.6697 | 4.5392
2020-03-24 23:07 | 1.6629 | 2.7935 | 2.0479 | 1.679 | 2.4082 | 6.4634 | 6.7747 | 7.299 | 6.7335 | 3.5794
2020-03-24 23:22 | 6.5946 | 4.4401 | 4.2187 | 0.72865 | 0.089818 | 2.2526 | 2.4903 | 3.0063 | 3.6371 | 2.8095
2020-03-24 23:37 | 4.1045 | 4.7433 | 0.36046 | -0.4999 | 1.1384 | -0.00034001 | -1.8272 | -1.95 | -1.5487 | -0.52446
2020-03-24 23:52 | 6.0133 | 7.4881 | 10.1096 | 9.2738 | 8.1676 | 8.2331 | 6.9796 | 6.4146 | -27.6154 | -20.464
2020-03-25 00:07 | -0.03246 | -0.21261 | 0.19697 | 3.1215 | 3.4492 | 1.827 | -4.2354 | -5.3411 | -8.8144 | -5.3903
2020-03-25 00:22 | 4.801 | 3.2445 | 1.0898 | 2.1219 | -0.37661 | -4.1778 | -3.7599 | -2.5966 | -3.6371 | -0.84371
2020-03-25 00:37 | 2.4006 | 2.3676 | -0.74548 | -1.5483 | -4.2189 | -4.0221 | -4.7267 | -2.6378 | -4.0551 | -4.0305
2020-03-25 00:52 | -2.1298 | -1.3515 | -0.52412 | -0.95018 | 0.63093 | -3.4406 | -6.6274 | -5.3331 | -1.3271 | -0.80284
2020-03-25 01:07 | 1.1635 | 1.7123 | -0.49132 | -1.0158 | -2.9 | -2.2117 | -3.0473 | -0.049115 | 0.49973 | 0.73724
2020-03-25 01:22 | -5.7018 | -6.0214 | -4.7186 | -6.1031 | -6.9387 | -6.2587 | -5.636 | -4.9068 | 5.3571 | 41.3048
2020-03-25 01:37 | 1.0324 | 1.9254 | 1.5813 | 2.1875 | -2.6215 | -0.21295 | -5.2184 | -5.0545 | -2.9982 | -3.6208
2020-03-25 01:52 | 1.6467 | 1.2126 | -1.1142 | -0.42606 | 0.45869 | -0.61428 | 0.10647 | -1.401 | -6.2918 | -5.3334
2020-03-25 02:07 | 0.68829 | -0.024388 | 0.39326 | 0.85212 | -0.80284 | -0.76196 | -0.016315 | -0.24575 | -0.62252 | -1.1877
2020-03-25 02:22 | 0.14769 | 0.31959 | 0.98332 | 1.0077 | 1.2863 | 0.18856 | 1.0324 | -1.081 | -0.45045 | 0.72933
2020-03-25 02:37 | 1.8107 | 0.27047 | 1.0324 | 3.9407 | 2.5971 | 1.0979 | 1.2126 | 0.59813 | -3.1703 | -11.2806
2020-03-25 02:52 | -0.49956 | 0.72933 | 2.8756 | 1.0896 | 0.80301 | 2.9247 | 2.8756 | -2.9489 | -0.42572 | -0.24575
2020-03-25 03:07 | -1.2615 | 0.63918 | 0.074013 | 0.23784 | -3.0717 | -4.6857 | -2.22 | -1.3598 | 0.4343 | 1.0814
2020-03-25 03:22 | -3.8502 | -3.2521 | -3.4897 | -2.7032 | -1.884 | -2.2117 | -0.90107 | -1.1305 | -2.4985 | -1.0323
2020-03-25 03:37 | -5.2673 | -1.0974 | -3.342 | 0.090328 | 3.7767 | 2.7281 | 6.1526 | 5.4971 | 2.0561 | 8.5444
2020-03-25 03:52 | 0.63918 | 0.99964 | 1.7862 | 3.3508 | 1.3355 | 2.7118 | 3.0149 | 3.7686 | 2.5069 | 2.7772
2020-03-25 04:07 | 0.36063 | -1.4171 | -0.73707 | 0.69653 | 0.55726 | -0.56499 | -0.98281 | -2.0886 | -0.12262 | 1.6878
2020-03-25 04:22 | -1.6465 | 2.0891 | 0.47518 | 0.4343 | -1.8758 | -1.4989 | -1.9004 | -2.2936 | -1.2778 | -0.15559
2020-03-25 04:37 | 0.72916 | 1.491 | 1.1551 | 0.10647 | -1.8351 | -0.073673 | -1.7695 | -2.6379 | -4.8416 | -4.1698
2020-03-25 04:52 | -1.4908 | -0.94194 | -1.1796 | -2.6706 | -1.8104 | -2.4987 | -4.8909 | -4.5222 | -4.2438 | -5.8249
2020-03-25 05:07 | -2.1298 | 0.93421 | 0.016485 | 1.8432 | -0.25399 | -1.401 | -1.1717 | -2.974 | -3.3099 | -4.4074
2020-03-25 05:22 | 1.8351 | 2.1219 | 2.3348 | 2.1708 | 0 | -0.70461 | -1.0077 | -2.302 | -1.6467 | -1.9581
2020-03-25 05:37 | 2.4004 | 0.82756 | 1.4255 | -0.49149 | -0.29486 | 0.74548 | 1.1468 | 1.4746 | 0.057358 | 0.29486
2020-03-25 05:52 | -1.6465 | -1.2207 | 0.11472 | 1.3189 | 0.99122 | 0.39326 | -0.21295 | 0.24575 | -0.59813 | -2.4004
2020-03-25 06:07 | -2.007 | 1.0323 | 0.56533 | 0.77004 | 0.057358 | -1.7286 | -2.6379 | -3.3425 | -4.3911 | -3.5718
2020-03-25 06:22 | -0.63059 | -1.245 | 0.18873 | -1.5564 | -2.13 | -3.0066 | -3.2033 | -2.6462 | -3.9568 | -2.4004
2020-03-25 06:37 | -0.39309 | -1.4908 | -0.56499 | -1.876 | -1.1387 | -2.2284 | -3.8093 | -2.6297 | -3.064 | -5.7344
2020-03-25 06:52 | -1.4254 | 0.19663 | -1.0075 | -0.42589 | 0.4343 | 0.39326 | -1.3845 | -2.6951 | -2.5887 | -1.6222
2020-03-25 07:07 | 0.38502 | 0.049115 | -0.4015 | -1.1715 | -1.6876 | 0.1312 | 0.97508 | 0.17207 | -1.5485 | -2.2528
2020-03-25 07:22 | 1.3027 | 1.9253 | 3.3262 | 2.2612 | 1.3191 | -0.11472 | -0.11472 | -0.66356 | -0.18839 | 1.0405
2020-03-25 07:37 | 3.3099 | 3.1461 | 2.0565 | 0.63093 | 0.34415 | -0.87651 | 0.057358 | -1.7695 | -1.2287 | -0.63076
2020-03-25 07:52 | 1.9909 | 0.25416 | 0.38519 | -0.58972 | -2.2936 | -0.43413 | 0.0656 | 0.57341 | -0.56516 | 3.3424
2020-03-25 08:07 | -1.7123 | 1.0158 | -0.71268 | -4.6039 | -2.9656 | 0.32749 | -1.1308 | -5.2185 | -3.8665 | -1.6709
2020-03-25 08:22 | -0.43413 | 1.2287 | 2.2119 | -0.67164 | -1.368 | -3.2359 | -2.6951 | -4.1122 | 1.4501 | 3.1294
2020-03-25 08:37 | 3.6702 | 0.024728 | -3.4983 | -2.9984 | -2.9982 | -2.6541 | -0.35205 | 0.49183 | 3.736 | 1.237
2020-03-25 08:52 | -4.1292 | -10.0438 | -10.6498 | -11.4199 | -11.2559 | -6.9058 | 5.8986 | 36.5354 | 51.2669 | 12.2232
2020-03-25 09:07 | 1.1305 | 2.8509 | 0.62286 | -0.66339 | -3.0312 | 3.1947 | 5.6195 | 3.2524 | 4.2024 | 3.8339
2020-03-25 09:22 | 0.22119 | -1.2945 | -2.3433 | -4.1536 | -3.5229 | -0.57341 | -1.9333 | 0.016145 | 1.3268 | 2.5641
2020-03-25 09:37 | -1.9742 | -3.6948 | -3.7767 | -4.2271 | -1.1879 | -0.18839 | 3.6702 | 0.31959 | -2.9493 | -1.6879
2020-03-25 09:52 | -0.88475 | -0.24575 | 1.2287 | 2.8509 | 4.563 | 5.1038 | 2.9984 | -0.13927 | -0.96684 | -2.1877
2020-03-25 10:07 | -0.63076 | 0.60638 | 2.1547 | -0.19646 | -1.3271 | -3.1047 | 0.36046 | 0.43413 | 2.2526 | -1.0077
2020-03-25 10:22 | 1.5322 | 0.89316 | 1.8104 | 1.5564 | 2.5887 | 2.6704 | 1.7776 | 2.2117 | 0.12262 | 0.38468
2020-03-25 10:37 | 1.0735 | 2.0153 | 1.2778 | 1.9333 | 0.72899 | -3.1703 | -7.1517 | -5.1445 | -2.4822 | -3.5064
2020-03-25 10:52 | -0.36029 | 2.4085 | -0.58131 | -1.9742 | -6.8651 | -6.2671 | -3.4408 | -4.8089 | -7.0536 | -7.2501
2020-03-25 11:07 | 5.0221 | 2.335 | 2.7363 | -0.15559 | -0.47501 | 0.10647 | -2.8591 | -3.3178 | -2.8918 | -7.0861
2020-03-25 11:22 | 1.4011 | -1.0893 | 0.89299 | -1.5074 | -2.8181 | -0.63059 | -1.7446 | -1.1714 | -1.1387 | -2.9328
2020-03-25 11:37 | 1.3766 | 0.51622 | -1.6467 | 0.62269 | 1.1715 | 0.19663 | 0.18015 | -0.63076 | -2.3101 | -4.5792
2020-03-25 11:52 | 1.786 | 2.2692 | 1.9744 | -0.082085 | 0.29503 | -0.27855 | -0.57341 | 0.024728 | -0.057188 | 0.057358
2020-03-25 12:07 | -0.15542 | -1.0565 | -0.66339 | 0.22119 | -1.1715 | 2.2447 | 1.3845 | -1.2861 | -1.8021 | -2.1545
2020-03-25 12:22 | -0.64691 | 1.2864 | -0.36029 | -0.86827 | -2.2117 | -3.2031 | -2.5806 | -1.5157 | -1.2208 | -1.2535
2020-03-25 12:37 | 2.3348 | 1.6139 | 3.2768 | 0.60621 | -0.36046 | -0.32766 | -0.49149 | -2.0235 | -2.171 | -1.5646
2020-03-25 12:52 | 5.1366 | 3.6783 | 2.6297 | 1.6711 | 0.43413 | 0 | 0.42606 | 0.99122 | -0.57341 | 0.63076
2020-03-25 13:07 | 3.4161 | 4.5874 | 5.0298 | 4.2761 | 2.9654 | 1.8104 | 4.0633 | 2.8672 | 1.5564 | 0.85195
2020-03-25 13:22 | 3.1214 | 3.7602 | 3.9486 | 5.2675 | 4.6858 | 3.9812 | 2.2117 | 2.5232 | 2.5971 | 1.3845
2020-03-25 13:37 | 2.4413 | 4.5958 | 3.9649 | 3.7763 | 2.4983 | 0.99913 | 0.12262 | -0.17224 | -1.3027 | -5.7021
2020-03-25 13:52 | 2.6215 | 4.4155 | 5.3411 | 2.3019 | -0.31959 | 0 | -0.75372 | -1.6139 | -2.9574 | -2.3429
2020-03-25 14:07 | 4.1945 | 3.3917 | 3.7355 | 3.4896 | -0.03297 | -1.6548 | -0.55709 | -1.6634 | -3.1459 | -1.1796
2020-03-25 14:22 | 1.4175 | -0.29469 | 0.67181 | -0.18015 | 0 | 0.2047 | 0.28662 | 0.73724 | 0.24575 | 2.4903
2020-03-25 14:37 | 5.1775 | 5.2759 | 3.2931 | 3.3015 | 2.13 | 3.285 | 5.9065 | 3.7027 | -2.3676 | -7.0864
2020-03-25 14:52 | 5.1282 | 6.2341 | 4.5055 | 4.0059 | 4.5548 | 5.2019 | 4.2515 | 3.2849 | 1.5073 | 0.97491
2020-03-25 15:07 | 2.0728 | 4.9889 | 7.4055 | 6.4306 | 3.1373 | 1.2286 | 2.6623 | 4.9724 | 3.76 | 3.3505
2020-03-25 15:22 | 7.1189 | 6.2422 | 11.092 | 3.2524 | -3.8335 | -16.8594 | -5.8002 | -10.0766 | -8.4711 | -9.9615
2020-03-25 15:37 | 4.3588 | 2.8188 | -0.46625 | -0.69568 | -0.90073 | -3.5224 | -1.2207 | 1.1221 | 1.6052 | 0.47467
2020-03-25 15:52 | 0.328 | 0.78686 | -0.98281 | -3.3913 | -3.2356 | -6.0782 | -7.6186 | -5.4152 | -4.0228 | -4.8502
2020-03-25 16:07 | 3.5229 | 2.0075 | -1.5317 | -5.341 | -6.0538 | -3.4406 | -3.6374 | -3.916 | -4.0061 | -4.8416
2020-03-25 16:22 | 5.9807 | 3.2854 | 3.8176 | 4.1617 | 4.0305 | 3.0638 | 1.9168 | 1.2614 | -0.79476 | 0.073673
2020-03-25 16:37 | 3.187 | 4.0472 | 5.5464 | 3.3834 | 5.7018 | 5.4394 | 2.3919 | 2.867 | -0.164 | -1.8516
2020-03-25 16:52 | 1.8679 | 1.9744 | 4.4564 | 4.1777 | 4.3987 | 3.8744 | 3.1126 | 2.6622 | 2.2526 | 1.4661
2020-03-25 17:07 | 6.1361 | 7.3646 | 6.2668 | 5.1035 | 2.3919 | 1.6543 | -14.6228 | -13.8198 | 2.1221 | 0.87651
2020-03-25 17:22 | -4.7841 | -3.8832 | -1.1224 | -1.3682 | 0.71268 | 1.9824 | -0.29486 | 2.5969 | 2.867 | 1.1466
2020-03-25 17:37 | 0.63093 | 0.41799 | -0.49956 | -2.4329 | -2.302 | 1.4745 | 1.3924 | 0.75338 | 0.57341 | 3.9321
2020-03-25 17:52 | 3.1789 | -1.6872 | -4.4152 | -3.5715 | -2.5967 | -3.5146 | 0.61411 | 3.2931 | 1.9086 | 5.0052
2020-03-25 18:07 | 0.45903 | 1.8188 | -0.016315 | -0.31959 | -0.22926 | -0.18839 | 1.1796 | 2.0807 | 1.7202 | 4.1535
2020-03-25 18:22 | 1.3682 | 1.786 | 0.34415 | 1.7532 | 0.83564 | -0.57341 | -1.4338 | 1.6301 | 2.1054 | 3.408
2020-03-25 18:37 | 3.9324 | 1.4829 | 0.19663 | 4.1535 | 3.3259 | 2.6951 | 2.5722 | 3.0801 | 3.4325 | 5.5216
2020-03-25 18:52 | -0.35222 | -1.6467 | 1.3189 | -0.18856 | -0.12296 | 0.49149 | 0.73724 | 2.1791 | 2.9902 | 1.1468
2020-03-25 19:07 | -0.32766 | 0.74548 | 0.25399 | 1.4008 | 1.1715 | 1.9168 | 1.245 | 1.2205 | 0.26223 | -2.1544
2020-03-25 19:22 | 1.696 | 3.318 | 3.3424 | 1.663 | 0.63901 | -1.1223 | -4.8988 | 1.2043 | 1.7286 | 1.0405
2020-03-25 19:37 | 2.7772 | 2.6297 | 1.2535 | 0.43413 | 2.1872 | 4.2026 | 0.62269 | 0.14769 | 2.3268 | 1.9744
2020-03-25 19:52 | 2.302 | 2.9163 | 5.2019 | 5.677 | 3.1703 | 0.72916 | 0.049285 | -1.1549 | -0.43396 | 1.0816
2020-03-25 20:07 | 2.1628 | 3.5881 | 2.4085 | 0.95018 | -0.89299 | -0.24575 | -2.3017 | -0.19629 | -1.6053 | -1.7937
2020-03-25 20:22 | 1.4092 | 2.1957 | 2.5971 | 1.3682 | -0.80267 | -1.2942 | -3.3503 | -6.0372 | -2.3591 | -0.66339
2020-03-25 20:37 | -6.0212 | -6.6028 | -7.3645 | -6.8647 | -6.873 | -8.3639 | -8.1263 | -10.3711 | 1.3515 | -1.2536
2020-03-25 20:52 | 2.0645 | 1.3682 | -0.90107 | 0.0656 | 3.2606 | 5.3004 | 3.0886 | 1.4175 | -2.859 | -5.4397
2020-03-25 21:07 | 1.6467 | 2.1219 | 2.4004 | 2.5971 | 2.2528 | 1.9742 | 0.081915 | -0.56516 | 0.57341 | -1.057
2020-03-25 21:22 | 5.7839 | 6.9963 | 5.2592 | 3.0065 | 2.9654 | 2.007 | 0.87651 | 2.007 | 1.5318 | 1.1796
2020-03-25 21:37 | 1.3189 | 0.68829 | 3.7602 | 1.2615 | 2.1054 | 2.3101 | 1.6548 | 0.86827 | 0.73724 | 0.35222
2020-03-25 21:52 | 3.3999 | 4.7351 | 1.3189 | 0.49149 | 0.19646 | 0.90914 | -1.1963 | -0.62269 | -0.31959 | 0.2047
2020-03-25 22:07 | 0.58972 | 2.1054 | 1.8021 | 0.22102 | -0.51622 | -0.45886 | -2.0563 | -2.3431 | -1.3764 | -0.32766
2020-03-25 22:22 | 0.80284 | 0.98298 | 0.73724 | -1.2452 | -1.401 | -0.76179 | -1.9414 | -1.2943 | -1.1387 | -0.97491
2020-03-25 22:37 | 3.3752 | 1.7367 | 1.1551 | -1.2535 | 0.84388 | 0.11472 | -0.49149 | -2.3512 | -3.5881 | -3.6783
2020-03-25 22:52 | 3.5965 | 2.466 | 0.89299 | 1.0323 | -0.11472 | -0.90931 | -1.6302 | -0.32766 | -1.663 | -1.5894
2020-03-25 23:07 | 1.0405 | 6.2345 | 9.5854 | 7.5207 | 5.4397 | 10.5928 | 9.5442 | 9.1838 | 8.0531 | 2.6706
2020-03-25 23:22 | -1.6955 | -0.65498 | 2.5318 | 0.58199 | 2.1219 | 0.63901 | 2.8183 | 5.9396 | 7.9465 | 3.793
2020-03-25 23:37 | 3.8176 | 1.9989 | -3.629 | -1.335 | 1.442 | 4.8335 | 2.7691 | 2.5888 | 3.8421 | 4.6611
2020-03-25 23:52 | 1.147 | -0.049285 | -4.8009 | -2.7039 | -0.87685 | -1.3027 | -3.9896 | -6.3162 | -3.539 | -8.094
2020-03-26 00:07 | -0.081915 | 1.4417 | 0.34398 | -0.45045 | 1.966 | 1.8021 | -0.84388 | 0.86844 | -2.1384 | -2.2943
2020-03-26 00:22 | 2.0072 | -0.073673 | -0.041043 | -0.041043 | 1.5155 | 1.4582 | 0.37695 | -1.0733 | -2.9574 | -1.6713
2020-03-26 00:37 | -0.49149 | 1.147 | 1.917 | 1.1468 | 1.1468 | 2.7935 | 0.67164 | 0.71268 | -0.17207 | -0.32766
2020-03-26 00:52 | -0.089988 | 1.4829 | 3.408 | 3.4653 | 3.408 | 4.6121 | 3.8421 | 1.7285 | 1.5318 | 1.9824
2020-03-26 01:07 | 0.77021 | 2.4824 | 1.5813 | 1.9253 | 2.8263 | 2.3755 | 1.6383 | 2.6623 | 0.32766 | 0.97474
2020-03-26 01:22 | 2.6544 | 1.6795 | 1.3766 | 1.6795 | 0.94211 | 1.0403 | 0.2047 | 0.24558 | 0.45869 | -0.24575
2020-03-26 01:37 | 0.90124 | 0.34415 | 2.2775 | 1.8597 | -1.6057 | 0.081915 | 0.60621 | -0.49149 | 0.66356 | 0.25399
2020-03-26 01:52 | 0.69636 | 0.38502 | 1.3845 | 0 | -0.057358 | -2.13 | -0.98298 | -1.5564 | -0.0080725 | -0.94211
2020-03-26 02:07 | -0.2047 | 0.86844 | 0.95859 | -0.58972 | -0.90107 | 1.3108 | 0.24575 | -0.41782 | -1.2371 | -1.6467
2020-03-26 02:22 | 0.86844 | 0.19663 | 2.6953 | 3.2278 | 1.9742 | -2.3759 | -1.9007 | -1.5564 | -1.1468 | 0.51622
2020-03-26 02:37 | 2.1875 | 3.5146 | 3.1542 | 1.7204 | 0.34398 | -0.63918 | 0.31959 | 0.66356 | 0.42589 | 0.76987
2020-03-26 02:52 | 4.9809 | 2.4496 | 1.1061 | 1.4173 | 1.5566 | -0.57341 | -0.22119 | -0.63076 | -1.3436 | -0.67181
2020-03-26 03:07 | 2.7446 | 3.6293 | 2.7937 | 1.4175 | -1.0402 | 1.147 | -1.4745 | 1.1144 | 1.5157 | -0.47518
2020-03-26 03:22 | 0.5983 | 1.606 | 1.1063 | 0.28696 | -1.4906 | -2.097 | -1.8267 | -0.97474 | -1.2615 | -2.1956
2020-03-26 03:37 | -0.51588 | -1.0074 | -2.5802 | -2.9242 | -5.1854 | -3.9893 | -3.4078 | -1.5481 | -2.2119 | -1.1796
2020-03-26 03:52 | -1.7776 | -4.5464 | -2.5066 | -1.4006 | -1.9742 | -0.82773 | -3.0477 | 1.2777 | 0.51622 | -1.884
2020-03-26 04:07 | -2.3345 | 1.1717 | -2.8997 | -2.7934 | -3.2113 | -2.4741 | -2.7935 | -0.94211 | -2.515 | -1.0979
2020-03-26 04:22 | 2.6462 | 1.1798 | 1.6302 | 0.72916 | -0.18839 | -1.5564 | -1.2207 | -1.2782 | 0.45045 | -0.42606
2020-03-26 04:37 | 3.228 | 1.7779 | 3.3753 | 0.63918 | -0.90107 | -0.91755 | -0.49973 | 0.97474 | -1.4911 | -2.3348
2020-03-26 04:52 | 2.72 | 2.72 | 0.97508 | 1.1717 | 0.40958 | -0.057528 | 0.24575 | -0.58989 | -0.42606 | -0.95035
2020-03-26 05:07 | 0.54095 | -0.36029 | -0.70444 | -0.22119 | 0.25399 | -2.3757 | -0.27855 | -1.0405 | -1.5566 | -1.7286
2020-03-26 05:22 | -1.7204 | -2.4413 | -1.8923 | -1.0814 | -1.7039 | -0.94211 | -2.0809 | -1.7532 | -3.2361 | -2.3759
2020-03-26 05:37 | -1.7202 | -1.9005 | -3.6536 | -1.4745 | -2.138 | -1.8351 | -2.1463 | -1.7941 | -1.6302 | -3.4736
2020-03-26 05:52 | -0.73724 | -1.9414 | -0.81915 | -1.368 | -1.147 | 0.073673 | 1.0486 | -4.6288 | -3.3673 | -1.9991
2020-03-26 06:07 | 0.0328 | -0.49149 | -0.61428 | 0.11472 | -0.85195 | -2.4496 | 0.28662 | -1.5648 | -1.7204 | -0.24575
2020-03-26 06:22 | 1.2454 | -0.049115 | -0.11472 | -0.90931 | -1.1796 | -2.392 | -0.49973 | 0.42589 | -0.87651 | 0.19663
2020-03-26 06:37 | 2.0317 | 1.1798 | 0.17207 | 0.10647 | -0.57341 | -0.32749 | 0.97508 | 0.5904 | -2.3755 | -3.9647
2020-03-26 06:52 | -0.70444 | 2.4004 | 2.1384 | 0.91772 | -2.7113 | -1.9249 | 0.72899 | 3.5797 | -1.1061 | -1.9007
2020-03-26 07:07 | -0.83564 | -0.87651 | -0.61428 | -1.884 | -1.1796 | -2.9737 | 0.98298 | -0.58989 | 1.7202 | 3.7767
2020-03-26 07:22 | 4.6529 | 0.58989 | 2.9084 | 1.7614 | 1.5566 | -0.37678 | -1.9905 | -1.073 | -1.9414 | -3.4487
2020-03-26 07:37 | 0.97508 | -1.6464 | -0.77794 | -1.5155 | -1.3106 | -1.2287 | -2.1708 | -0.86002 | -3.1621 | -3.5632
2020-03-26 07:52 | 0 | 1.5646 | 1.1717 | 1.2128 | 1.4176 | 1.3848 | 1.9338 | 0.00017001 | 2.7527 | 2.7116
2020-03-26 08:07 | 1.3847 | 4.0554 | 3.7441 | 2.5071 | -0.46659 | 0.22943 | 2.4824 | 4.5139 | 2.7118 | 0.99964
2020-03-26 08:22 | -13.9678 | -13.8121 | -15.2127 | -14.3443 | -14.7126 | -14.1145 | -13.2706 | 69.9777 | 35.1208 | 23.5718
2020-03-26 08:37 | 1.4664 | 3.1622 | -0.2375 | -2.4575 | -1.0649 | -0.89282 | -3.1708 | -5.0137 | -9.9287 | -8.3641
2020-03-26 08:52 | 2.22 | 2.1793 | 2.9247 | 1.4503 | 0.090328 | 0.17207 | -1.573 | 1.9824 | -0.80301 | -1.5238
2020-03-26 09:07 | 5.2269 | 3.3345 | 3.4736 | 1.5894 | 6.693 | 13.0504 | 16.417 | 11.5749 | 11.6816 | -0.96718
2020-03-26 09:22 | -3.8009 | -3.2849 | -0.80284 | 1.1551 | 0.73707 | 0.70444 | 1.491 | 1.3683 | 0.49183 | 4.7435
2020-03-26 09:37 | 0.0984 | 5.3497 | 5.3087 | 3.0721 | 3.752 | 5.1036 | 4.4809 | 2.3429 | 2.1463 | 0.38485
2020-03-26 09:52 | 2.4334 | 9.2981 | 10.4941 | 9.7731 | 8.6098 | 8.8147 | 7.7579 | 4.4894 | 4.4402 | 1.9661
2020-03-26 10:07 | 5.9314 | 3.5881 | 6.1849 | 7.6595 | 8.9459 | 7.9875 | 8.4216 | 6.562 | 7.8317 | 7.1026
2020-03-26 10:22 | 3.2769 | 2.1791 | 4.2761 | 4.0466 | 8.7325 | 6.7419 | 7.0861 | 8.6918 | 12.624 | 9.5684
2020-03-26 10:37 | -5.3089 | -3.7686 | -0.27047 | 0.38485 | -0.18066 | 0.40924 | -0.90965 | -1.2782 | -2.6544 | -2.0726
2020-03-26 10:52 | 3.1703 | -2.7446 | -2.8672 | -1.5974 | -1.1387 | -4.4402 | -4.8498 | -4.4485 | -2.9903 | -2.4662
2020-03-26 11:07 | 4.7842 | -2.0235 | 1.7693 | 2.3676 | -0.29486 | -2.4494 | -6.2178 | -6.3161 | -7.0452 | -6.308
2020-03-26 11:22 | 5.9887 | 5.579 | 3.0066 | 2.1135 | 2.5967 | 1.2205 | -0.88475 | -2.0235 | -1.5074 | -2.2612
2020-03-26 11:37 | 3.1457 | 6.1357 | 8.3395 | 9.4208 | 6.8484 | 4.1696 | 3.6699 | 2.0807 | 0.90107 | 1.1466
2020-03-26 11:52 | 5.5625 | 10.7563 | 9.118 | 8.5363 | 9.1343 | 6.5129 | 6.1442 | 4.653 | 4.1205 | 2.0561
2020-03-26 12:07 | 2.0479 | 7.0289 | 8.5609 | 5.5707 | 4.1535 | 2.6871 | 1.0158 | 1.0403 | 1.5074 | 2.9079
2020-03-26 12:22 | 0.89316 | 1.7286 | 2.2036 | 3.1947 | 2.6788 | 2.3512 | 2.6378 | 1.327 | -0.52429 | -2.3429
2020-03-26 12:37 | -0.41782 | 1.5238 | 1.9088 | 1.114 | 0.49132 | -0.51639 | -1.2945 | -2.1219 | -2.1545 | -1.7367
2020-03-26 12:52 | 3.8832 | 4.9726 | 2.3264 | 2.4494 | 2.8179 | 2.3264 | 2.4575 | 2.5967 | 2.0561 | 2.6543
2020-03-26 13:07 | 7.3976 | 7.6923 | 7.1189 | 7.7988 | 7.9789 | 7.2827 | 7.0942 | 7.7742 | 5.4394 | 4.358
2020-03-26 13:22 | -3.4901 | -1.8761 | -0.79476 | -0.38502 | -0.98298 | -1.3189 | -3.5309 | 6.3061 | 38.7812 | 2.3352
2020-03-26 13:37 | -0.40924 | 2.9168 | 0.03314 | 0.13944 | -1.2287 | 1.9742 | 5.6276 | 2.1377 | 0.29469 | -1.2615
2020-03-26 13:52 | 4.4567 | 6.7095 | 5.5625 | 2.8425 | 1.3189 | 2.1875 | 5.0873 | 1.884 | 0.18839 | 1.679
2020-03-26 14:07 | 4.0061 | 5.7591 | 5.1691 | 6.7255 | 2.6788 | 1.4501 | 0.43413 | -0.32783 | 1.2366 | -0.1561
2020-03-26 14:22 | 7.1682 | 5.7098 | 6.2587 | 5.841 | 5.9228 | 2.6871 | 2.1872 | 1.9821 | -2.6874 | -2.2943
2020-03-26 14:37 | 6.3243 | 6.6763 | 7.4632 | 6.9877 | 1.1142 | 1.1551 | 3.0801 | 0.64691 | 0.85178 | 0.83547
2020-03-26 14:52 | 2.2612 | 7.3482 | 8.7982 | 5.6937 | 4.3664 | 3.5224 | 3.4652 | 4.448 | 4.8167 | 3.0473
2020-03-26 15:07 | 4.3255 | 6.6437 | 8.4541 | 2.4906 | 2.5888 | 0.72899 | 0.90914 | 2.6543 | 4.4892 | 3.5143
2020-03-26 15:22 | 0 | 1.3926 | 2.8751 | 3.596 | 3.1128 | -0.082085 | -0.27855 | -0.27855 | 0.77004 | 1.6629
2020-03-26 15:37 | 2.245 | 1.0979 | -0.10681 | -1.9337 | -3.3836 | 2.5722 | 3.0801 | 2.1954 | 7.5204 | 4.7763
2020-03-26 15:52 | 2.8507 | 3.1128 | 4.866 | 3.4897 | 0.73724 | 1.8021 | 4.2678 | 4.7267 | 4.2352 | 1.5646
2020-03-26 16:07 | 4.7105 | 8.7574 | 12.9435 | 13.7135 | 12.0257 | 11.2804 | 10.4367 | 7.4876 | 6.1931 | 4.1287
2020-03-26 16:22 | 3.4734 | 9.2738 | 6.2673 | 5.6204 | 2.3762 | 2.9577 | 4.301 | 8.7898 | 11.9103 | -4.1454
2020-03-26 16:37 | 5.8 | 7.6434 | 6.5949 | 4.3504 | 4.2278 | 4.5881 | -0.49922 | -2.8423 | 3.3585 | 1.663
2020-03-26 16:52 | 0.58989 | 2.5234 | 2.7609 | -0.11455 | 0.63093 | 2.0973 | 0.74565 | -2.056 | 0.49149 | -3.4897
2020-03-26 17:07 | -1.1387 | -2.7114 | -1.7285 | -1.7693 | -3.4241 | -1.1468 | -1.4252 | -2.3591 | -4.4317 | -4.8251
2020-03-26 17:22 | 1.2043 | 0.35222 | 0.3359 | -0.71268 | -0.42589 | -2.1954 | -4.2761 | -5.8653 | -4.6202 | -5.8491
2020-03-26 17:37 | 4.6041 | 5.4723 | 4.1943 | 3.1294 | -0.46676 | -3.5306 | -3.1784 | -1.2043 | -2.0973 | -4.5713
2020-03-26 17:52 | 7.0289 | 7.4467 | 5.8575 | 4.8254 | 3.0886 | 0.29503 | -4.0386 | -2.5967 | -1.8349 | -2.5559
2020-03-26 18:07 | 6.3408 | 8.5937 | 7.6106 | 6.5457 | 3.3917 | 2.679 | 0.85212 | -0.18015 | -1.8102 | -1.4008
2020-03-26 18:22 | 4.2026 | 8.4051 | 5.9312 | 4.2519 | 4.3501 | 2.7281 | -0.35222 | 0.67181 | -2.4492 | -3.8255
2020-03-26 18:37 | 4.8579 | 8.7165 | 6.8896 | 5.9231 | 6.2345 | 3.1542 | 2.8511 | 1.2126 | -3.2766 | 0.49149
2020-03-26 18:52 | 1.7695 | 2.1135 | 3.6702 | 2.7118 | 1.0898 | -0.18015 | 0.86844 | -2.4004 | -3.1706 | 0.47518
2020-03-26 19:07 | 0.99105 | 1.4501 | 1.4254 | 3.1457 | 2.9328 | 1.663 | 0.17207 | 0.17207 | 0.15576 | -2.2036
2020-03-26 19:22 | 1.7693 | 2.3592 | 3.2031 | 3.3341 | 4.1535 | 0.97491 | -0.73724 | 2.1463 | -0.49149 | 1.2943
2020-03-26 19:37 | 4.3664 | 5.5132 | 6.4553 | 4.8416 | 3.2031 | 5.2594 | 5.2103 | 2.6543 | 3.2278 | 0.36029
2020-03-26 19:52 | 1.4254 | 3.7928 | 5.0954 | 4.7841 | 3.5799 | 2.7607 | 1.9088 | 2.4904 | 1.8104 | 0.67164
2020-03-26 20:07 | 2.7607 | 1.9496 | 4.3415 | 3.4978 | 2.5394 | 2.1626 | 1.6302 | -0.88475 | -0.12296 | -3.9895
2020-03-26 20:22 | 2.8016 | 2.9409 | 0.72899 | 1.6955 | 2.9488 | 2.5392 | 1.3431 | -1.6058 | -3.1377 | -2.3348
2020-03-26 20:37 | 1.8104 | 5.0873 | 3.3585 | 3.6125 | 2.7114 | 1.327 | 0.57324 | -0.88492 | -3.195 | -3.8832
2020-03-26 20:52 | 4.4239 | 4.432 | 3.9814 | 4.2594 | 6.6763 | 4.4239 | -1.6301 | -0.27804 | 6.4555 | 2.3512
2020-03-26 21:07 | 1.5401 | 2.0073 | 4.5797 | 4.817 | 5.7265 | 6.8898 | 7.8482 | 7.0533 | 5.6523 | 0.24575
2020-03-26 21:22 | 1.3598 | 3.285 | 4.776 | 6.4145 | 10.0845 | 10.2566 | 9.7405 | 2.5478 | 2.1216 | 0.057188
2020-03-26 21:37 | 6.8568 | 11.8047 | 10.6497 | 12.3537 | 8.6018 | 5.964 | 6.2262 | 5.5297 | 2.7278 | 0.32766
2020-03-26 21:52 | 1.1715 | 4.6206 | 1.278 | 0.27047 | 3.1542 | 2.2449 | 1.9826 | 1.663 | 0.38502 | 0.057358
2020-03-26 22:07 | 2.3268 | 2.6462 | 2.7281 | 2.1054 | 2.4085 | 1.6876 | -0.52412 | -1.2203 | -0.91721 | -0.28645
2020-03-26 22:22 | 4.4076 | 2.3841 | 3.5718 | 3.2933 | 0.70444 | 0.26223 | 1.786 | -0.49149 | -1.3845 | -1.2207
2020-03-26 22:37 | 2.4824 | 1.8679 | 1.4992 | 0.15559 | 0.80284 | 0.47518 | 0.90931 | 0.67181 | 0.081915 | -1.9005
2020-03-26 22:52 | 2.6788 | 3.3424 | 1.1305 | -0.089988 | -0.47501 | -0.049115 | -0.057358 | -1.4254 | -1.5073 | -1.2287
2020-03-26 23:07 | 2.4248 | 3.5799 | 2.6295 | 1.9742 | 0.24575 | -1.6795 | -0.22943 | 0.19663 | 0.57341 | 2.4248
2020-03-26 23:22 | -5.0549 | -3.9816 | -6.1606 | -5.1777 | -7.8728 | -5.5544 | -6.3983 | 28.5985 | 10.8382 | 2.5639
2020-03-26 23:37 | 1.0733 | 0.90107 | 2.6871 | -0.22943 | -1.3027 | -2.0482 | 0.86827 | -0.17207 | -6.2833 | -4.9726
2020-03-26 23:52 | 2.7281 | 0.19663 | -0.99139 | -2.3759 | -0.93404 | -4.0142 | -1.491 | 0.073673 | -3.0558 | -3.8504
2020-03-27 00:07 | 6.1766 | -0.22943 | -0.51622 | -1.6467 | -2.9084 | -3.4574 | -4.1296 | -4.6376 | -11.0924 | -7.0124
2020-03-27 00:22 | -1.4829 | 1.2778 | 1.0156 | -3.1542 | -9.2162 | -9.1506 | -9.2653 | -8.3071 | -6.4311 | -8.4872
2020-03-27 00:37 | 1.5074 | 5.5953 | 5.8081 | 2.7113 | 1.1958 | -2.0154 | -5.0545 | -4.9726 | -8.1348 | -5.7754
2020-03-27 00:52 | 0.057358 | 1.9005 | 3.5552 | 2.2526 | 1.7448 | -0.79476 | -0.45886 | -0.049115 | -0.22943 | -2.1054
2020-03-27 01:07 | 0.58989 | 1.8349 | 2.1789 | 3.5141 | 2.1872 | 0.45045 | 0.089988 | -0.95859 | -0.22119 | 0.32766
2020-03-27 01:22 | -2.2692 | -0.11472 | 3.0309 | 1.1875 | -1.1554 | -1.8353 | -1.0244 | -1.9581 | -0.34415 | -0.58972
2020-03-27 01:37 | -0.89299 | -2.1956 | -2.3433 | 0.073333 | -1.4748 | -0.21329 | -0.63918 | -1.3929 | 0.84371 | -0.75372
2020-03-27 01:52 | 0.99122 | 1.3271 | 2.8753 | 1.6709 | 2.2198 | 1.114 | 1.2778 | 0.97474 | 1.6546 | 2.867
2020-03-27 02:07 | 2.9165 | 4.1289 | 3.3585 | 0.86002 | 3.4978 | -0.21312 | 4.3089 | 2.1545 | 0.45869 | 3.9568
2020-03-27 02:22 | -0.90931 | 1.1387 | 2.8425 | 3.4978 | 3.8502 | 0.72899 | 1.6464 | -2.0154 | -0.57358 | -3.7932
2020-03-27 02:37 | -0.89299 | 0.057358 | 1.1223 | 2.1708 | 1.7776 | -0.31152 | -1.057 | -1.057 | -0.86053 | -2.0322
2020-03-27 02:52 | -0.049115 | 0.11472 | 0.71268 | -0.45079 | -0.79476 | -0.82756 | -0.4015 | -1.7532 | -0.88492 | -0.25416
2020-03-27 03:07 | -0.18839 | -0.27855 | -0.62269 | -1.786 | -0.75372 | -0.97491 | -2.7855 | -1.6795 | -0.68829 | -3.3671
2020-03-27 03:22 | -0.73724 | -0.31942 | 1.3926 | -2.0563 | -0.51622 | 0.66339 | -0.79476 | -0.89299 | -2.2449 | -2.6707
2020-03-27 03:37 | 0.60638 | 1.1387 | 1.6957 | 2.4575 | 1.3515 | 1.5564 | 0.42589 | -0.049285 | 0.31942 | -1.3764
2020-03-27 03:52 | 2.4988 | 1.1307 | 1.0077 | -0.72916 | 1.114 | 1.5401 | 0.95018 | 0.38485 | -0.164 | -1.5485
2020-03-27 04:07 | 1.1798 | -0.21295 | -0.35222 | -0.49973 | -0.41782 | 0.057188 | -1.4338 | -0.49166 | -0.78669 | -1.2617
2020-03-27 04:22 | -1.3926 | -2.7279 | -1.1387 | -2.3759 | -1.8597 | -3.0558 | -3.2605 | -4.1698 | -2.7527 | -2.3676
2020-03-27 04:37 | -3.7437 | -2.0726 | -2.5723 | -3.9814 | -3.5064 | -3.408 | -1.6878 | -2.3431 | -2.4085 | -4.2927
2020-03-27 04:52 | -3.7439 | -1.9744 | -4.0224 | -1.786 | -0.51622 | -0.024728 | -2.6709 | -4.0308 | -4.6125 | -2.5397
2020-03-27 05:07 | -1.6139 | -2.5723 | -1.1305 | -2.1547 | -1.1715 | -1.3355 | -1.9089 | -2.0482 | -2.7035 | -2.7283
2020-03-27 05:22 | 0.36046 | 0.29486 | -1.1387 | -1.9253 | -0.63918 | -0.97508 | -1.9745 | -2.9412 | -0.99139 | -0.81949
2020-03-27 05:37 | 0.4671 | 1.6958 | 0.45045 | -0.31959 | -1.8107 | -0.63076 | -4.8004 | -6.7667 | -3.1133 | -1.9091
2020-03-27 05:52 | 0.85212 | -0.25382 | 0.45045 | -0.15576 | -0.99122 | -0.090158 | 1.8021 | 1.1549 | -0.45886 | -1.6302
2020-03-27 06:07 | 0.29503 | 0.97491 | -0.80284 | -2.9982 | -1.2207 | -2.2531 | -2.1138 | -1.2699 | -2.6053 | 0.22102
2020-03-27 06:22 | -0.59796 | -0.80284 | 0.29486 | -0.52446 | -1.8269 | -2.1382 | -0.22119 | -1.1715 | -1.1142 | -1.1796
2020-03-27 06:37 | -0.58972 | -0.45886 | -1.2207 | -2.6132 | -1.8269 | -1.8351 | -4.3582 | -3.7111 | -1.1468 | 0.72916
2020-03-27 06:52 | -4.7351 | -5.2184 | -5.5297 | -3.195 | -4.7351 | -3.8584 | -4.8088 | -4.4566 | -2.6134 | 0.42589
2020-03-27 07:07 | 0.99139 | -0.25382 | 0.48342 | -1.3598 | -2.1791 | -0.90107 | -3.0884 | -1.0652 | 3.5304 | 1.8758
2020-03-27 07:22 | 2.4985 | -4.6614 | -3.3917 | -9.4455 | -12.6652 | -12.2395 | -15.0171 | -17.7205 | -13.608 | -8.3816
2020-03-27 07:37 | -7.2989 | -10.158 | -12.0259 | -13.6644 | -13.5909 | -8.5528 | -2.8105 | -8.0122 | -5.6688 | -8.7493
2020-03-27 07:52 | -1.68 | -16.32 | -17.3845 | -6.1685 | -0.49149 | 1.2691 | 3.0139 | 4.0465 | 3.0561 | 12.3051
2020-03-27 08:07 | 1.876 | 0.95018 | -0.56516 | 0.46693 | 0.31959 | -4.0137 | -1.5559 | 4.1543 | -1.1791 | -2.0554
2020-03-27 08:22 | -3.2031 | -4.7679 | -10.2979 | -8.0124 | -5.7021 | -7.8894 | -7.873 | -10.2732 | -4.9072 | -5.9068
2020-03-27 08:37 | 4.8007 | 1.9412 | -0.55726 | 0.38485 | 1.5564 | 0.03246 | 2.1707 | 0.58989 | 0.76179 | -0.24575
2020-03-27 08:52 | 3.539 | 4.8909 | 3.154 | 3.7272 | 5.1036 | 6.3571 | 7.7988 | 6.529 | 7.8805 | 5.9309
2020-03-27 09:07 | -1.4829 | 1.491 | 1.1468 | 0 | 0.34415 | 1.6139 | 3.2933 | 2.1217 | 4.4809 | 4.7351
2020-03-27 09:22 | -1.1796 | 0.34398 | 1.4745 | 0.3359 | 0.38502 | 1.5155 | 0.073673 | 0.72899 | 1.1468 | 2.007
2020-03-27 09:37 | -6.5621 | -4.7842 | -4.1698 | -2.4741 | -1.6876 | -1.4992 | -0.74548 | -1.3189 | -0.83564 | -1.1142
2020-03-27 09:52 | -6.2918 | -8.8394 | -5.8247 | -5.669 | -4.9726 | -6.013 | -9.3964 | -7.3811 | -6.259 | -7.1847
2020-03-27 10:07 | -2.7037 | -3.3262 | -3.3999 | -4.1454 | -6.3736 | -5.8163 | -4.0307 | -5.9475 | -10.191 | -9.8223
2020-03-27 10:22 | 0.62269 | -0.71268 | -1.8679 | -2.9489 | -2.9081 | -2.5559 | -1.8597 | -2.8181 | -3.7848 | 2.4247
2020-03-27 10:37 | 3.8832 | 3.2524 | 3.5802 | -1.1221 | -0.41782 | 0.70461 | -1.2205 | -0.88475 | -1.7858 | -1.7941
2020-03-27 10:52 | 1.9086 | 2.6134 | 2.7363 | 1.6139 | -0.74531 | 0.39326 | -1.4171 | -0.95018 | -0.21295 | 1.5238
2020-03-27 11:07 | -2.5234 | 2.3264 | 1.7693 | 3.3341 | 2.22 | 3.1128 | 0 | 0.42589 | -0.27855 | -0.24575
2020-03-27 11:22 | 0.77004 | 1.6465 | 1.1877 | 1.4008 | -2.4494 | -0.65532 | -1.401 | -0.45903 | -1.7207 | 0.073673
2020-03-27 11:37 | -2.0563 | -1.0403 | -0.66356 | -3.3424 | -4.2106 | -3.7192 | -1.9824 | -2.6788 | -2.3101 | -2.0726
2020-03-27 11:52 | 0.25399 | 0.42606 | -0.33573 | -0.11455 | 0.59813 | -3.6127 | -2.5887 | -2.2036 | -1.8679 | -2.0317
2020-03-27 12:07 | 7.0373 | 5.5625 | 4.309 | 4.9726 | 3.8832 | 2.679 | 3.1622 | 3.6537 | 4.3008 | 1.876
2020-03-27 12:22 | 6.3162 | 8.8477 | 8.5691 | 7.6923 | 5.4723 | 5.1938 | 7.2746 | 7.545 | 6.6028 | 6.4553
2020-03-27 12:37 | 4.1207 | 7.2664 | 3.6537 | 2.5234 | 2.1547 | 0.45903 | 0.99139 | 3.4736 | 5.0217 | 3.5718
2020-03-27 12:52 | 0.39326 | 1.7449 | -1.2205 | -1.8348 | -1.9332 | -2.2936 | -1.8758 | -0.37661 | -0.76179 | -2.7607
2020-03-27 13:07 | -8.4379 | -6.5618 | -6.3652 | -7.037 | -6.4881 | -4.9154 | -4.555 | -4.4894 | -5.071 | -4.3908
2020-03-27 13:22 | 2.3433 | 1.8109 | 1.2043 | -2.4492 | -7.037 | -24.4215 | -26.6009 | -22.1035 | -11.0268 | 4.6939
2020-03-27 13:37 | 7.1273 | 7.2583 | 2.8591 | -0.0077325 | 1.3522 | -0.56482 | 4.8342 | 4.7112 | 7.8731 | 7.5863
2020-03-27 13:52 | 4.3915 | -0.056848 | -3.0881 | -2.3424 | -1.04 | 1.6143 | 1.4257 | 3.7933 | 4.6777 | 0.081915
2020-03-27 14:07 | -1.2694 | -4.0056 | -3.2521 | -5.7916 | -8.5197 | -3.5224 | -1.5157 | -6.5869 | -3.6865 | 1.5401
2020-03-27 14:22 | 2.3513 | 0.82756 | -1.1794 | -0.37661 | 1.4092 | -0.19646 | -1.5646 | -1.4008 | -1.2535 | -1.786
2020-03-27 14:37 | -2.1789 | -3.1456 | -3.4241 | -3.1375 | -3.0063 | -4.7186 | -3.8256 | -4.4073 | -2.1382 | 1.0812
2020-03-27 14:52 | -0.38485 | -1.9414 | -3.4978 | -0.90914 | -1.0812 | -2.392 | -1.9579 | -4.3336 | -2.9 | -0.51622
2020-03-27 15:07 | 2.4824 | -0.76179 | 0.29486 | -0.99122 | -1.9579 | -0.47501 | -0.35222 | 1.9416 | 2.9246 | 3.5555
2020-03-27 15:22 | 0.72933 | 0.91772 | 2.9574 | 3.1375 | 4.2927 | 3.2278 | 0.48342 | 0.99947 | 0.60621 | 0.55709
2020-03-27 15:37 | 5.3415 | 6.7258 | 5.6855 | 5.1529 | 6.4637 | 5.7591 | 5.8819 | 6.4636 | 2.8098 | 0.42606
2020-03-27 15:52 | 3.924 | 1.499 | 2.4822 | -0.55709 | 0.79476 | 2.3513 | 2.8183 | 2.859 | 3.8502 | 1.6465
2020-03-27 16:07 | -2.0726 | 0.3359 | 0.66373 | 1.9989 | 1.6467 | 0.38502 | 1.1468 | 0.66339 | -0.27047 | 0.70444
2020-03-27 16:22 | -0.55709 | 0.67164 | -0.22119 | 2.0153 | 0.28662 | 2.4494 | 1.368 | -1.1796 | -0.42606 | 0.63076
2020-03-27 16:37 | 2.0973 | 1.2287 | 1.6058 | 2.0563 | 3.7439 | 0.52429 | 0.89299 | 0.58972 | 0.84371 | 1.9005
2020-03-27 16:52 | 4.0552 | 4.6614 | 5.3168 | 4.6369 | 3.7932 | 3.4325 | 3.0393 | 1.5646 | 1.5238 | 1.6958
2020-03-27 17:07 | 6.5376 | 8.0777 | 6.095 | 7.0617 | 7.5041 | 7.7661 | 5.5625 | 5.9475 | 3.9895 | 2.2692
2020-03-27 17:22 | 5.7265 | 6.8324 | 7.8728 | 8.52 | 7.111 | 5.7183 | 5.456 | 3.4489 | 3.3424 | 2.2692
2020-03-27 17:37 | 5.9066 | 5.6774 | 6.1117 | 3.0724 | 2.974 | 3.9652 | 2.4332 | 2.4741 | 2.7281 | 1.3271
2020-03-27 17:52 | 5.5544 | 3.359 | 3.0724 | 2.6299 | 3.0805 | 2.0973 | 0.049285 | 1.1963 | 1.3273 | 0.10647
2020-03-27 18:07 | 4.1454 | 4.2847 | 3.7439 | 1.9826 | 1.3764 | -0.63884 | -0.34398 | 0.29503 | 0.47518 | 0.19646
2020-03-27 18:22 | 4.9726 | 5.9475 | 2.4252 | 2.8593 | 0.97508 | 1.3436 | -0.48325 | -1.1468 | 0.38502 | 1.0895
2020-03-27 18:37 | 3.3261 | 3.9816 | 3.6539 | 3.6948 | 3.8751 | 2.8756 | 2.7527 | 0.90931 | -0.72109 | 1.6546
2020-03-27 18:52 | 3.5145 | 3.359 | 3.5965 | 3.4162 | 2.9575 | 4.0798 | 3.0473 | 1.7611 | 1.5562 | 2.1544
2020-03-27 19:07 | 1.8104 | 3.3752 | 3.6374 | 3.1622 | 2.1135 | 1.3926 | -0.4999 | -4.555 | -3.7686 | -0.45886
2020-03-27 19:22 | 0.32766 | 1.663 | 2.5971 | 0.99947 | -0.58989 | -1.9089 | -3.2771 | -1.917 | 0.057358 | -0.25399
2020-03-27 19:37 | 0.3359 | 0.83564 | 1.1635 | 0.90107 | -0.164 | 1.5562 | 0.70444 | -0.13927 | 1.6548 | 0.87651
2020-03-27 19:52 | 5.1366 | 5.6199 | 4.563 | 3.6539 | 4.3745 | 3.0145 | 3.7192 | 2.7688 | 3.752 | 5.8082
2020-03-27 20:07 | 3.6946 | 8.1922 | 5.9803 | 4.94 | 4.5385 | 4.4483 | 3.1947 | 3.3259 | 3.5799 | 4.4809
2020-03-27 20:22 | 1.4582 | 5.6034 | 7.4794 | 4.6449 | 3.4162 | 2.1791 | 2.2036 | 3.121 | 2.2117 | 3.2603
2020-03-27 20:37 | -0.38502 | 4.6121 | 4.9235 | 4.4483 | 2.7527 | 2.9165 | 0.34415 | -0.64725 | -0.64725 | -0.27872
2020-03-27 20:52 | -1.9091 | -0.049285 | 1.6055 | -1.6958 | -0.049115 | -0.39326 | -0.36046 | -3.3669 | -4.5385 | -1.8844
2020-03-27 21:07 | -1.4829 | -0.082085 | -1.565 | -2.1385 | 0 | -1.8104 | -2.8016 | -1.1963 | 0.68778 | -0.20521
2020-03-27 21:22 | -0.34415 | -0.59813 | 0.43413 | -0.63093 | -1.5318 | 1.4171 | 1.0646 | 0.13893 | -0.40992 | -0.88509
2020-03-27 21:37 | 5.9312 | 2.4004 | 2.2856 | 2.3264 | 3.9484 | 2.3017 | 2.064 | -0.22977 | 0.71234 | 1.3924
2020-03-27 21:52 | 6.1934 | 6.6193 | 5.2266 | 4.4729 | 3.7355 | 4.6365 | 3.6616 | 5.0298 | 2.9653 | 3.2273
2020-03-27 22:07 | 3.0801 | 5.5132 | 4.7432 | 6.1194 | 5.0545 | 2.0561 | 4.3087 | 5.857 | 4.2105 | 4.4234
2020-03-27 22:22 | 2.1791 | 4.9644 | 5.8489 | 3.7681 | 2.7607 | 2.0807 | 2.3592 | 3.4569 | 2.4983 | 1.5153
2020-03-27 22:37 | 2.0726 | 3.1456 | 4.0221 | 1.9004 | 2.0233 | 2.4411 | 2.1626 | 2.4575 | 0.64691 | 3.2438
2020-03-27 22:52 | 1.1796 | 4.6202 | 3.8665 | 2.867 | 4.0712 | 2.0233 | 1.7448 | 1.3515 | 2.0479 | 4.0058
2020-03-27 23:07 | 2.0398 | 4.0223 | 3.8091 | 5.2427 | 5.1363 | 5.0298 | 3.1047 | 1.3189 | 3.3341 | 2.3019
2020-03-27 23:22 | 0.77004 | 2.8098 | 3.6371 | 3.4322 | 3.4978 | 3.7435 | 4.3089 | 3.6944 | 3.9239 | 3.506
2020-03-27 23:37 | 1.1796 | 1.5564 | 3.3668 | 3.7025 | 4.0138 | 4.0303 | 4.7841 | 3.7192 | 4.5055 | 1.1877
2020-03-27 23:52 | 1.8021 | 1.2861 | 1.9168 | 1.6544 | 1.6955 | 2.4329 | 4.7595 | 3.0391 | 1.327 | 1.6383
2020-03-28 00:07 | 1.3187 | 0.73724 | 1.5646 | 1.5562 | 1.933 | 2.1135 | 0.88475 | 1.8349 | 1.6957 | 0.45045
2020-03-28 00:22 | 1.7858 | 2.7114 | 3.0965 | 1.7365 | 2.3264 | 1.7367 | 2.8344 | 1.1305 | 2.1954 | 1.5564
2020-03-28 00:37 | 1.2615 | 1.1305 | 3.4569 | 5.7507 | 6.2587 | 3.1128 | 3.1947 | 2.2117 | 0.45045 | 1.3926
2020-03-28 00:52 | 3.9814 | 6.4473 | 8.2331 | 5.9228 | 3.7763 | 3.629 | 3.1457 | 6.0868 | 3.8339 | 4.5137
2020-03-28 01:07 | 1.3926 | 4.2515 | 6.0538 | 5.1115 | 4.3089 | 3.9649 | 4.7595 | 4.1615 | 4.563 | 4.0224
2020-03-28 01:22 | 0.58989 | 2.7607 | 3.6618 | 2.8097 | 3.9812 | 1.5973 | 1.2533 | 2.6704 | 0.32749 | 0.90107
2020-03-28 01:37 | -1.6795 | -1.663 | 2.1545 | 0.90914 | -2.2366 | -2.8347 | -4.4157 | -5.9886 | -3.8176 | -1.3271
2020-03-28 01:52 | 0.19646 | -1.0079 | -2.9903 | 0.74531 | -2.4004 | -2.6707 | -1.663 | -2.1628 | -2.515 | -2.1054
2020-03-28 02:07 | 0.53236 | 2.3264 | 1.1549 | 1.7448 | 0.38485 | -0.22119 | 0.85195 | -2.0317 | -0.17207 | 0.19663
2020-03-28 02:22 | 4.309 | 5.0545 | 5.6197 | 4.399 | 2.6378 | 2.4494 | 1.9088 | 1.663 | 2.5641 | 2.5641
2020-03-28 02:37 | 3.9486 | 6.2587 | 7.5122 | 6.6846 | 5.505 | 5.2512 | 3.8421 | 2.2692 | 2.9246 | 2.5887
2020-03-28 02:52 | 3.3096 | 6.0868 | 5.4641 | 4.7921 | 3.7681 | 2.605 | 2.6378 | 2.9574 | 1.3189 | 1.4582
2020-03-28 03:07 | 1.2535 | 4.7841 | 3.211 | 2.1461 | 1.368 | 1.8349 | 0.81091 | 0.10647 | 0.18839 | 0.58989
2020-03-28 03:22 | -0.95859 | -0.4015 | 0.84371 | 1.9414 | 0.62252 | -0.99947 | -2.5806 | -2.7935 | -1.8597 | -0.90931
2020-03-28 03:37 | 1.2533 | 0.22102 | 2.5559 | 3.08 | -0.18856 | -0.89299 | -1.6795 | -2.0072 | -1.5074 | -0.20487
2020-03-28 03:52 | 1.2861 | 1.7039 | 1.368 | 0.73707 | 0.40116 | 0.53236 | -0.66373 | -0.18856 | -0.11489 | 2.0479
2020-03-28 04:07 | 1.4092 | 3.285 | 1.884 | 1.7774 | 2.8423 | 1.8348 | 1.5152 | -0.5983 | -3.9895 | -0.72916
2020-03-28 04:22 | 6.349 | 6.6602 | 5.9882 | 5.6851 | 5.5867 | 1.8588 | -7.2094 | -11.4691 | 14.5414 | 13.9841
2020-03-28 04:37 | 0.18032 | 2.9328 | 1.6055 | -1.2536 | -4.1454 | -4.3831 | 2.2198 | 4.866 | 1.1958 | 2.1216
2020-03-28 04:52 | -1.884 | -1.3926 | 2.8425 | 2.8097 | 2.9328 | 5.325 | 10.8058 | 9.6505 | 13.9431 | 11.2641
2020-03-28 05:07 | -0.46693 | -1.7367 | -2.9902 | -4.0389 | -1.4173 | 0.17207 | 4.4648 | 6.603 | 5.0873 | 2.4573
2020-03-28 05:22 | -2.6543 | -2.5887 | -2.5315 | -3.7686 | -3.5965 | -0.92579 | -0.17224 | 1.7449 | -0.86844 | -0.41782
2020-03-28 05:37 | -0.17224 | -1.6222 | -3.2526 | -3.8507 | -5.7349 | -3.7851 | -1.4339 | -0.88492 | -0.71285 | -0.86036
2020-03-28 05:52 | 1.1796 | -2.4824 | -4.4157 | -3.3508 | -3.1542 | -3.105 | -0.89316 | 0.11455 | 1.2287 | 0.24558
2020-03-28 06:07 | -3.1787 | -4.4894 | -4.1617 | -5.0054 | -4.6777 | -5.6034 | -4.0879 | -1.6958 | -1.0486 | -1.5894
2020-03-28 06:22 | -1.6876 | -1.5074 | -1.3845 | -4.3664 | -2.7279 | -1.0403 | -0.73724 | 0.63901 | 0 | -1.7776
2020-03-28 06:37 | 2.0154 | 1.0077 | -0.21295 | 0.24575 | 0.66356 | 4.1617 | -2.1135 | -0.90107 | -2.4494 | -4.94
2020-03-28 06:52 | 0.88475 | 1.0814 | 2.5478 | 0.97491 | -0.83547 | -2.5559 | -1.9088 | -0.22943 | -0.35239 | -5.2924
2020-03-28 07:07 | -0.95018 | 0.58989 | -1.1715 | -2.0479 | -3.3094 | -2.5885 | -2.6295 | -3.4734 | -4.6858 | -2.9737
2020-03-28 07:22 | 2.515 | -0.85195 | -0.57341 | -2.6295 | -4.0058 | -3.3096 | -1.8349 | -2.1135 | -1.3189 | 2.8428
2020-03-28 07:37 | 4.8253 | 3.2687 | 2.2936 | 4.997 | 2.0726 | 1.5074 | 0.99947 | -0.52446 | -3.6293 | -5.014
2020-03-28 07:52 | -2.6951 | 0 | 2.9 | -2.1219 | -1.7858 | -2.0235 | -4.309 | -3.9568 | -0.33573 | 1.0816
2020-03-28 08:07 | -1.5318 | 0.70461 | 3.3341 | -0.25399 | 0.15559 | 0.47518 | 1.9333 | -2.4413 | -1.1715 | 0.18032
2020-03-28 08:22 | 1.696 | 2.7527 | 0.19663 | 0 | -0.60621 | -1.2207 | -1.6467 | -0.38519 | 0.18015 | 2.7278
2020-03-28 08:37 | 0.89299 | 2.2775 | 2.5887 | 0.98298 | -1.6795 | -0.32783 | 1.9416 | 1.0075 | 2.5394 | -3.5718
2020-03-28 08:52 | -2.9328 | -1.3845 | -1.9333 | -2.0235 | -1.4992 | -3.2852 | -3.9161 | 5.6688 | 0.72899 | -1.917
2020-03-28 09:07 | -0.65532 | -1.2535 | -1.0077 | -0.31976 | 0.36836 | -1.8353 | -1.0816 | 2.8181 | -2.0563 | -2.466
2020-03-28 09:22 | 0.18839 | -0.99139 | -1.2535 | -3.4245 | -3.3508 | -2.4741 | -1.4992 | -0.66356 | 1.1796 | 0
2020-03-28 09:37 | 1.7369 | -1.1468 | -2.0726 | -1.4582 | -2.5967 | -2.5559 | -2.5232 | -2.9 | 0.057018 | -0.57358
2020-03-28 09:52 | -3.8665 | -5.6688 | -4.9072 | -7.6351 | -6.1687 | -7.1191 | -4.94 | -4.9645 | -4.0798 | -4.8579
2020-03-28 10:07 | 0.60638 | -1.8349 | -0.057188 | 0.34415 | 0.86827 | -0.59813 | -1.1224 | -0.34398 | -1.0075 | -0.98298
2020-03-28 10:22 | 0.31959 | -0.15559 | -0.38502 | -0.0328 | 0.10647 | -0.057358 | -1.0158 | -1.491 | 1.663 | -0.057358
2020-03-28 10:37 | 0.13944 | 1.2043 | 0.67181 | 0.38502 | 1.9088 | -1.0403 | 0.073673 | -0.27855 | -0.52429 | -0.60621
2020-03-28 10:52 | 1.3436 | 1.4992 | 2.5559 | 1.7532 | 1.0075 | 2.1789 | -0.11489 | 0.29486 | -1.5483 | -0.39326
2020-03-28 11:07 | -1.401 | 0.45869 | 3.1868 | 2.5559 | 1.9088 | 0.19646 | -0.41799 | -2.1219 | -1.1387 | -1.057
2020-03-28 11:22 | 1.3189 | -1.2452 | -4.4239 | -4.1291 | -4.2438 | -1.2945 | -1.8679 | -2.6871 | -3.4325 | -3.3669
2020-03-28 11:37 | 3.0558 | 3.2933 | 2.4741 | 2.9 | 0.38502 | 1.1223 | -1.2452 | -0.49149 | -0.46693 | -1.491
2020-03-28 11:52 | 6.9389 | 4.8663 | 4.8253 | 4.7186 | 7.7498 | 8.3643 | -2.5231 | -3.1375 | -0.74548 | -1.5238
2020-03-28 12:07 | 4.0223 | 5.9721 | 6.4881 | 2.7032 | 1.4254 | 4.1126 | 4.1863 | 3.0393 | 0.72916 | -0.27013
2020-03-28 12:22 | 0.22119 | 0.24575 | 4.8251 | 3.3341 | 3.8093 | 2.4248 | 0.42623 | -1.6464 | 0.75389 | 0.63093
2020-03-28 12:37 | -1.7037 | -0.58972 | -2.0398 | -1.9333 | -0.21295 | 0 | -2.0726 | -4.0879 | -3.7028 | -4.145
2020-03-28 12:52 | -1.7285 | -0.63884 | 1.1717 | 0.024728 | -2.1544 | -3.0966 | -1.8104 | -2.9328 | -1.4582 | -3.1047
2020-03-28 13:07 | -0.46693 | -1.1223 | -1.6053 | -1.9249 | -0.95001 | -2.0151 | -2.2936 | -1.5564 | -3.1375 | -0.49149
2020-03-28 13:22 | 0.68829 | 0.26223 | -0.11455 | 3.023 | 4.7679 | 1.573 | 1.4092 | 2.6299 | -0.95018 | -1.491
2020-03-28 13:37 | 3.9486 | 4.6858 | 2.7116 | 2.5725 | 2.7281 | 2.8756 | 3.4981 | 2.5971 | 1.0323 | -1.2533
2020-03-28 13:52 | 2.63 | 1.7944 | 3.8832 | 2.4166 | 1.3682 | 0.57341 | 0.89299 | 2.1137 | -1.2615 | -3.6127
2020-03-28 14:07 | -2.2856 | -1.4008 | -0.95018 | -1.1223 | -1.3926 | 0.62269 | 0.10647 | -1.5238 | 0.42606 | -4.5546
2020-03-28 14:22 | -2.5315 | -2.2692 | -1.6383 | -0.84371 | -2.1628 | -2.4413 | -3.5964 | -3.2687 | -4.0715 | -2.7525
2020-03-28 14:37 | 0.42589 | -1.368 | -1.3271 | -1.0158 | -0.049115 | 1.5402 | -1.4254 | -2.0645 | -0.79476 | -3.924
2020-03-28 14:52 | -0.82756 | 3.2524 | 2.7444 | 3.2766 | 4.1938 | 13.8282 | 14.8612 | 15.2386 | 14.1655 | 6.4728
2020-03-28 15:07 | -1.3436 | -2.589 | -3.9407 | -4.047 | -3.1378 | -2.1957 | 2.2936 | 2.867 | 5.7753 | 6.3571
2020-03-28 15:22 | -0.88475 | -0.25399 | 2.8591 | 3.4489 | 4.4401 | 5.4394 | 0.22068 | 2.8011 | 2.6946 | -0.025068
2020-03-28 15:37 | 4.5958 | 5.5053 | 5.6446 | 7.6025 | 7.111 | 8.7084 | 11.2562 | 14.8114 | 11.0429 | 6.8651
2020-03-28 15:52 | 3.2933 | 3.1214 | 2.1137 | 6.3164 | 6.128 | 7.1929 | 6.4637 | 7.3073 | 8.2166 | 9.9533
2020-03-28 16:07 | -0.073673 | -0.34398 | -0.58972 | 0.66373 | 1.7123 | 3.9407 | 2.4741 | 4.7351 | 3.6455 | 2.0398
2020-03-28 16:22 | 0.78618 | -4.0964 | -4.3587 | -2.8267 | -0.32817 | 1.1302 | 1.7118 | 2.3343 | 5.7183 | 6.0868
2020-03-28 16:37 | 0.75389 | -1.3431 | -0.15542 | -2.7279 | -1.966 | -2.6871 | 4.4485 | 10.1338 | 7.3483 | 8.3231
2020-03-28 16:52 | 2.7363 | 2.351 | -1.8269 | -3.6702 | 0.90931 | 4.0305 | 1.2535 | 0.55709 | 0.32749 | 0.42589
2020-03-28 17:07 | 3.8832 | 4.4074 | 3.7192 | 1.4254 | 3.3505 | 2.3429 | -1.1551 | -0.56516 | -2.1547 | -2.5725
2020-03-28 17:22 | 6.2918 | 5.5544 | 3.7358 | 3.8421 | 4.7841 | 3.3259 | 1.1715 | 1.8349 | 0.90107 | 3.3997
2020-03-28 17:37 | 1.8597 | 1.5646 | 3.0886 | 1.9333 | 0.99947 | 1.0812 | 2.1624 | 0.34381 | -2.6299 | -1.6467
2020-03-28 17:52 | 5.4969 | 6.4227 | 7.8316 | 7.4713 | 4.6695 | 4.6858 | 2.7032 | 2.4247 | 0.77004 | 1.8597
2020-03-28 18:07 | 4.8991 | 2.8593 | 4.6449 | 6.0049 | 6.1603 | 5.3331 | 5.161 | 4.0387 | 2.679 | 4.1042
2020-03-28 18:22 | 2.2038 | 3.7358 | 3.9405 | 5.5379 | 2.4904 | 4.7432 | 3.9486 | 5.2184 | 2.736 | -0.0328
2020-03-28 18:37 | -0.52429 | -0.31942 | -0.62252 | 0.98298 | 0.19663 | 0.35222 | -0.25399 | -0.49973 | -0.32766 | -3.6948
2020-03-28 18:52 | -0.87651 | -0.66356 | -1.6958 | -0.22943 | -0.27872 | -1.8188 | -2.1219 | -0.64725 | 0.56516 | -1.4173
2020-03-28 19:07 | -0.057358 | -0.78652 | 0.057358 | -0.073673 | 4.1454 | 4.0223 | -1.0816 | -1.2535 | -7.4878 | -3.2278
2020-03-28 19:22 | 1.2864 | 1.057 | -0.057188 | 0.19663 | -2.0726 | -3.3669 | -3.662 | -4.4483 | -1.573 | -2.6955
2020-03-28 19:37 | 3.097 | 2.1875 | -0.66356 | -3.0966 | -1.5318 | 0.057358 | 1.4008 | -0.45079 | 1.0812 | -1.7042
2020-03-28 19:52 | 0.37712 | 3.5064 | 2.6543 | 3.9077 | 2.9409 | 2.9574 | 2.5969 | 1.4008 | 2.2117 | 0.24558
2020-03-28 20:07 | 3.0805 | 4.0715 | 2.7935 | 4.1699 | 1.7532 | 3.2359 | 3.244 | 3.1457 | 1.1468 | 1.2615
2020-03-28 20:22 | -2.3096 | 3.3431 | 4.285 | 4.5141 | 4.2106 | 5.2099 | 12.9924 | 37.8307 | 53.1269 | 31.5402
2020-03-28 20:37 | -6.9714 | -6.1522 | 0.24575 | 2.8753 | 4.9317 | 3.3018 | 7.7256 | 19.3418 | 23.4707 | 19.6042
2020-03-28 20:52 | -5.6114 | -3.8339 | -4.8416 | -2.6951 | 0.5983 | 2.5644 | 5.3087 | 5.3904 | 7.2746 | 9.4616
2020-03-28 21:07 | -7.7666 | -8.168 | -6.8654 | -6.9552 | -4.0879 | -3.8832 | -3.2606 | -0.27047 | 0.49149 | -2.302
2020-03-28 21:22 | -5.3087 | -9.0527 | -8.9952 | -7.8072 | -7.2418 | -3.2194 | -1.6548 | 2.8102 | -0.36029 | 0.45886
2020-03-28 21:37 | -2.9821 | -5.1285 | -3.867 | -4.6697 | -3.023 | -4.8335 | -2.0401 | -2.3841 | -3.9733 | -7.6846
2020-03-28 21:52 | -0.22943 | -1.1308 | -2.8105 | -4.9403 | -3.2362 | -1.2371 | -2.3596 | -0.082085 | 0.89299 | -2.3101
2020-03-28 22:07 | 1.0323 | 0.58989 | 0.42589 | 1.8104 | 2.9574 | 1.4175 | 0.86844 | -1.5157 | -0.79476 | -0.41782
2020-03-28 22:22 | 2.9821 | 1.5894 | 1.3189 | 2.4494 | 1.0075 | 0.43413 | 1.884 | 1.7776 | -0.12313 | -0.28696
2020-03-28 22:37 | 0.024728 | 2.1137 | 0.057358 | 2.4904 | 0.89299 | -0.057358 | -2.0973 | -0.5983 | -1.1472 | -2.0072
2020-03-28 22:52 | 0.86844 | -0.80284 | -2.2447 | -1.6222 | -0.20504 | 1.1794 | -1.3355 | -0.99139 | -1.663 | -2.7279
2020-03-28 23:07 | -0.36046 | -1.3764 | -4.301 | -1.8516 | -0.55709 | 1.1305 | -0.92579 | -4.2271 | -4.4648 | -5.6362
2020-03-28 23:22 | -3.5557 | -2.2612 | -3.916 | -2.2857 | -2.0972 | -2.9165 | -5.3168 | -6.0294 | -6.5865 | -5.1121
2020-03-28 23:37 | -0.66356 | -0.75372 | -2.2775 | -0.99122 | -1.0323 | -1.7695 | -1.1715 | -1.7123 | -1.6467 | 0.45045
2020-03-28 23:52 | -0.14735 | -0.15559 | 0.073673 | 0.073673 | 0.83547 | 2.515 | 3.7192 | 1.5318 | 0.11455 | -0.1312
2020-03-29 00:07 | 3.9816 | 0.46693 | 1.9742 | 3.2687 | 4.3008 | 3.6537 | 1.6876 | 1.6383 | 1.9824 | 1.6383
2020-03-29 00:22 | 0.83581 | 2.4741 | 3.0475 | 2.302 | 2.0153 | 1.2287 | 0.98298 | 0.99122 | 0.49149 | 0.62252
2020-03-29 00:37 | -0.18839 | 0.77004 | 0.46693 | 0.67181 | 0.45869 | -0.12296 | -0.34415 | 0.32766 | -0.48342 | -1.3682
2020-03-29 00:52 | -0.4015 | -1.8681 | -0.68829 | -0.97491 | -0.89299 | 0.38502 | -0.72916 | -2.7363 | -2.8509 | -1.5074
2020-03-29 01:07 | -2.302 | -2.3596 | 0.18015 | -0.64725 | -0.72916 | -0.48342 | -0.51622 | -0.22943 | -2.2612 | -2.7363
2020-03-29 01:22 | 1.8761 | -0.057358 | -0.090158 | -0.11472 | -0.34415 | 0.71268 | 0.49149 | 0.32766 | -1.2043 | -2.8016
2020-03-29 01:37 | 3.5062 | 3.2933 | 2.2036 | 3.5799 | 3.1377 | 3.8176 | 1.491 | 0.79476 | -0.18839 | -0.74548
2020-03-29 01:52 | 2.5971 | 2.7772 | 1.9086 | 1.8104 | 1.6383 | 0.21295 | 0.22102 | 1.6629 | 3.0558 | 1.401
2020-03-29 02:07 | 2.3101 | 2.7772 | 3.6536 | 4.6039 | 3.4489 | 2.1054 | 1.7286 | 1.4829 | 1.4257 | 0.93404
2020-03-29 02:22 | -0.13927 | -0.73724 | -0.35222 | -2.5887 | -1.499 | -1.6548 | -1.0565 | -0.52412 | -1.245 | -2.351
2020-03-29 02:37 | -1.4662 | -1.8758 | -0.43396 | -2.2117 | -1.2122 | -1.8758 | -2.0396 | -0.85178 | -0.9993 | -2.7197
2020-03-29 02:52 | -2.2447 | -1.8021 | -0.39309 | -1.491 | -1.7367 | -1.2533 | -1.1549 | -1.2287 | -2.5641 | -2.4657
2020-03-29 03:07 | 0.95859 | 1.278 | -0.31959 | -0.27855 | 0.057358 | -0.63901 | 0.11472 | -0.84371 | 0.45886 | -0.34398
2020-03-29 03:22 | -0.46693 | 1.0733 | 0.081915 | 0.0328 | -0.073673 | -0.073673 | 0.25399 | 0.24575 | -0.49973 | -0.13927
2020-03-29 03:37 | 0.68829 | 0.18856 | 1.2535 | 1.0323 | 1.9416 | 0.4343 | -0.38502 | 0.21295 | -0.0656 | -1.0158
2020-03-29 03:52 | -0.39309 | 2.8756 | 2.2775 | 0.63901 | -0.32766 | -0.38502 | -0.64725 | -1.0158 | -1.5892 | -1.5318
2020-03-29 04:07 | 0.29503 | 0.74582 | 1.0323 | -1.9253 | -0.62269 | -1.9005 | -0.49149 | -0.73724 | -1.0158 | -1.9005
2020-03-29 04:22 | -0.48325 | -1.5318 | -2.2692 | -1.5646 | -2.9246 | -2.7607 | -2.22 | -3.7928 | -3.375 | -2.4657
2020-03-29 04:37 | -2.0807 | -1.1142 | -1.3436 | -0.52429 | -1.5401 | -1.9742 | -2.859 | -2.1954 | -2.2936 | -1.5892
2020-03-29 04:52 | -1.2943 | -2.0153 | -2.5315 | -2.5397 | -2.5478 | -3.3341 | -1.7858 | -2.1791 | -0.70444 | -1.5238
2020-03-29 05:07 | 2.5971 | 0.86844 | 1.3598 | 0.90107 | 2.8097 | 1.0895 | 0.90107 | 2.4004 | 2.5888 | -1.2207
2020-03-29 05:22 | 7.079 | 12.8706 | 4.719 | 6.7261 | 13.7554 | 14.9434 | 12.1329 | 11.2559 | 3.9895 | 7.2252
2020-03-29 05:37 | 2.2122 | 3.6702 | 7.6354 | 15.5165 | 15.9997 | 13.7222 | 7.2911 | 8.659 | 6.3813 | 3.8907
2020-03-29 05:52 | 0.60672 | 2.1878 | 1.729 | -0.42555 | 3.6951 | 4.1454 | 3.4657 | 4.8582 | 6.6034 | 3.3836
2020-03-29 06:07 | 0.10681 | 1.3766 | 1.1308 | 0.97508 | 4.3422 | 5.4397 | 3.8996 | 2.7772 | 3.1459 | 2.3103
2020-03-29 06:22 | -2.4575 | -1.1549 | 1.0324 | 2.2449 | 0.72916 | 0.3359 | 0.57341 | 2.8837 | 2.4085 | -2.8344
2020-03-29 06:37 | -4.5958 | -3.3341 | -2.1463 | -3.4489 | -5.5623 | -2.859 | -2.3429 | -0.99947 | -1.7123 | -0.74548
2020-03-29 06:52 | -0.27047 | -0.91772 | -1.1963 | 0.49956 | 1.7448 | 1.6302 | 2.6295 | 1.2778 | 0.45045 | -0.090158
2020-03-29 07:07 | -2.2775 | -2.5397 | -1.2371 | -1.5813 | -0.97491 | -0.72933 | -1.1635 | -3.1133 | -2.0973 | -2.2203
2020-03-29 07:22 | 1.1468 | 1.6383 | 1.245 | -1.0979 | -0.99139 | -1.7286 | -0.63901 | -1.4994 | -3.6867 | -1.0324
2020-03-29 07:37 | 0.26223 | 0.99122 | 0.90931 | -0.24575 | -1.5646 | -1.3845 | -2.8018 | -2.2775 | -5.6609 | -7.0945
2020-03-29 07:52 | -0.48325 | 1.3764 | 1.7369 | 0.89299 | 0.18839 | 0.32766 | -1.6139 | -3.1377 | -5.4152 | -6.3245
2020-03-29 08:07 | -4.2191 | -4.0879 | -4.0633 | -3.8176 | -4.6367 | -4.563 | -6.1687 | 18.4235 | 13.9192 | -4.5878
2020-03-29 08:22 | -0.20487 | -1.7697 | 0.81091 | -0.64725 | -5.1282 | -2.0073 | -0.77004 | -5.677 | -10.7563 | -7.3978
2020-03-29 08:37 | -0.17207 | -2.0317 | -3.8751 | -8.4706 | -9.7077 | -7.1192 | -6.3327 | -8.4707 | -6.1522 | -5.669
2020-03-29 08:52 | -2.4413 | -1.8925 | -1.4829 | -2.4004 | -4.1617 | -2.9 | -3.752 | -2.3184 | 0.057358 | -0.17207
2020-03-29 09:07 | -0.63076 | -0.85195 | -1.1142 | -2.1463 | -1.5483 | -2.2284 | -0.51622 | 1.0075 | 1.2452 | 0.99947
2020-03-29 09:22 | 0.38519 | 0.52429 | -1.9742 | -1.9824 | -0.98298 | -1.5073 | -1.4582 | -0.27855 | 2.0233 | -0.49183
2020-03-29 09:37 | -2.0235 | -0.55709 | -2.9574 | -3.1785 | -3.1868 | -3.5718 | -4.7269 | -4.9235 | -4.1208 | -0.36046
2020-03-29 09:52 | -5.8491 | -5.7426 | -5.7591 | -6.3817 | -5.1938 | -5.4969 | -5.2922 | -5.3413 | -4.0552 | -3.1622
2020-03-29 10:07 | -3.8423 | -4.432 | -3.9405 | -5.3824 | -5.3331 | -4.5385 | -4.5713 | -3.916 | -3.539 | -3.1703
2020-03-29 10:22 | -13.8947 | -15.7706 | -16.5566 | -16.1795 | -14.5656 | -14.8114 | -3.3427 | 49.1202 | 9.3806 | -14.0568
2020-03-29 10:37 | 3.5557 | 3.8507 | 2.1385 | -0.51588 | 0.38519 | 0.3359 | 3.5962 | 0.90107 | 1.2203 | -0.98298
2020-03-29 10:52 | 2.4413 | 1.663 | 0.88492 | 1.8516 | 0.63076 | 2.5478 | 1.1468 | -0.10681 | -1.0242 | -1.7286
2020-03-29 11:07 | 0.39326 | 0.3359 | 2.1547 | 1.2943 | 2.0561 | 1.2287 | 3.2603 | 5.8082 | 3.7848 | -2.9817
2020-03-29 11:22 | 5.1121 | 3.7767 | 2.9821 | 2.515 | 5.4641 | 3.105 | 4.5958 | 5.3824 | 3.2931 | 0.70444
2020-03-29 11:37 | 1.8021 | 3.4078 | 5.4232 | 2.2036 | 2.9 | 4.4646 | 4.0303 | 2.0479 | 1.3926 | 2.6129
2020-03-29 11:52 | -0.49166 | 1.114 | 4.4646 | 2.0809 | 2.0153 | 3.3668 | 4.5546 | 4.8251 | 4.6121 | 2.8591
2020-03-29 12:07 | -5.7018 | -5.3985 | -7.0943 | -5.9473 | 1.4829 | 0.48342 | -0.63901 | -2.4411 | -1.7367 | -2.007
2020-03-29 12:22 | -2.9489 | -3.6618 | -2.351 | -7.2826 | -9.5271 | -14.3769 | -12.3781 | -11.4771 | -10.322 | -8.7738
2020-03-29 12:37 | 2.3427 | 5.1528 | 2.9737 | 6.4881 | 7.9217 | 4.391 | 0.3359 | 0.31942 | 0.15542 | -2.5069
2020-03-29 12:52 | 2.7523 | 9.1587 | 10.5758 | 12.2964 | 11.5344 | 10.2646 | 6.0784 | 6.9059 | 4.5137 | 3.4897
2020-03-29 13:07 | 6.693 | 7.5532 | 7.201 | 10.1173 | 9.6339 | 8.7574 | 7.3157 | 3.2278 | 1.9174 | 0.36887
2020-03-29 13:22 | 4.2599 | 9.2162 | 8.4051 | 6.914 | 4.6286 | 4.94 | 4.9154 | 4.8335 | 4.3175 | 6.3243
2020-03-29 13:37 | -2.5806 | -1.0323 | 3.5799 | 4.1287 | 2.3101 | 1.8351 | 0.90931 | 1.1059 | 0.38485 | 3.7274
2020-03-29 13:52 | -3.0477 | -4.6695 | -0.88475 | -1.6302 | -2.1217 | -1.4664 | -2.3512 | -4.1289 | -2.7607 | -3.2029
2020-03-29 14:07 | -6.5786 | -4.9975 | -3.6785 | -3.7193 | -3.4078 | -4.6695 | -6.2096 | -3.7848 | -4.7514 | -2.4985
2020-03-29 14:22 | -4.0063 | -4.5223 | -3.318 | -4.8991 | -3.6374 | -4.9889 | -6.4799 | -7.3811 | -9.1668 | -9.1094
2020-03-29 14:37 | -2.8756 | -1.0735 | -3.0724 | -2.9003 | -2.4413 | -2.6295 | -2.9489 | -3.973 | -1.8597 | -4.9153
2020-03-29 14:52 | 0.15559 | -1.0323 | 0.74548 | -0.073673 | 0.95035 | 0.95035 | -2.1298 | -2.4575 | -2.1626 | -2.0398
2020-03-29 15:07 | 2.7118 | 1.8597 | 3.4408 | 3.3015 | 1.827 | 0.70461 | 0.63093 | 0.057358 | -0.74531 | 0.91772
2020-03-29 15:22 | 2.3757 | 1.0158 | 2.7444 | -0.49149 | 0.34415 | -0.97474 | -1.1386 | -2.0479 | -1.3926 | -3.3012
2020-03-29 15:37 | 2.1054 | 1.7613 | 4.3336 | 1.147 | 1.147 | 1.7286 | -0.72899 | 0.24575 | 1.5157 | 0.95035
2020-03-29 15:52 | 0.90107 | 0.95035 | 1.3599 | -0.049115 | 0.70461 | -0.34398 | -0.74531 | -0.18015 | -0.63076 | -0.27855
2020-03-29 16:07 | 1.2207 | 0.049115 | -0.0080725 | -0.70444 | -0.33573 | -2.9163 | -1.5564 | -2.0479 | -0.22102 | 0.34415
2020-03-29 16:22 | -2.1382 | -1.827 | -0.86036 | 0.049115 | -1.6467 | -2.0316 | -1.5155 | 0.10647 | -1.1551 | -1.6548
2020-03-29 16:37 | -2.4824 | -0.77004 | 0.15559 | -0.32783 | 0.22102 | 0.22102 | 0.81091 | -0.17207 | -0.27855 | 0.32766
2020-03-29 16:52 | 3.5224 | 0.72899 | 2.0233 | 2.3101 | 4.235 | 4.8823 | 5.2755 | 5.3739 | 0.94211 | 3.572
2020-03-29 17:07 | -0.5655 | -2.3597 | 1.4089 | 1.8756 | 5.2999 | 7.5608 | 8.3226 | 3.5141 | 1.8676 | 3.8335
2020-03-29 17:22 | -3.8014 | -4.7846 | -6.1119 | -5.7184 | -5.997 | -5.2022 | 0.34364 | 1.9414 | 0.28645 | -0.80318
2020-03-29 17:37 | -2.8514 | -6.8573 | -8.3729 | -9.0775 | -9.6837 | -10.8142 | -6.8488 | -5.3824 | -5.3248 | -5.71
2020-03-29 17:52 | -0.164 | -1.3845 | -3.2033 | -7.9877 | -12.0427 | -9.3804 | -5.6284 | -6.9226 | -4.8007 | -6.6602
2020-03-29 18:07 | 0.57341 | -1.573 | -3.064 | -7.2255 | -3.6457 | -4.0635 | -2.6134 | -5.4888 | -5.1201 | -8.0201
2020-03-29 18:22 | 0.45886 | 0 | 0.46693 | 1.3108 | -0.66356 | -4.6614 | -5.2594 | -2.2447 | -0.31959 | -1.3926
2020-03-29 18:37 | -2.1135 | -3.2933 | -3.2441 | -2.3103 | -2.7281 | -3.6293 | -2.9493 | -3.3508 | -6.3246 | -3.187
2020-03-29 18:52 | -1.3273 | -3.5637 | -2.8756 | -2.6872 | -5.4234 | -6.2918 | -4.9975 | -4.2929 | -3.6541 | -5.235
2020-03-29 19:07 | -6.8409 | -11.0762 | -9.0692 | -10.2897 | -9.2164 | -10.1667 | -0.97559 | 20.5301 | 1.4011 | 1.279
2020-03-29 19:22 | -1.5159 | -2.0649 | -5.3745 | -6.6525 | -8.8886 | -7.545 | -11.0924 | -7.365 | -5.2841 | -2.0891
2020-03-29 19:37 | 1.9004 | -0.76196 | -0.45886 | -2.4168 | -1.1387 | -3.7849 | -1.9419 | -0.83598 | -2.6464 | -3.2854
2020-03-29 19:52 | 2.4908 | 3.4492 | 2.3678 | 2.0237 | 2.3103 | 2.9246 | 3.1784 | 4.8249 | 4.489 | 2.4575
2020-03-29 20:07 | 3.8095 | 4.2847 | 4.7105 | 6.4064 | 9.0524 | 5.2103 | 2.0642 | -2.2119 | -4.1203 | -3.752
2020-03-29 20:22 | 0.49149 | 2.9902 | 0.49149 | 2.2692 | 1.2207 | -0.13927 | 0.84388 | 0 | 1.1468 | -0.89299
2020-03-29 20:37 | 2.0891 | 2.6051 | -1.0077 | 0.22102 | -2.245 | -0.96701 | -1.3682 | -3.7111 | -1.4092 | -0.58989
2020-03-29 20:52 | 1.2861 | 1.6302 | 1.2696 | 0.94194 | 0.19646 | 0.45869 | -0.0656 | 0.19646 | 0.040873 | -1.2699
2020-03-29 21:07 | 0.98298 | 0.089988 | 1.8349 | 0.35222 | -1.491 | -1.6222 | -2.0728 | 0.09806 | -1.8926 | -3.924
2020-03-29 21:22 | 2.6953 | 2.0153 | 2.8016 | 2.351 | 1.3926 | 3.1049 | 1.6711 | 1.9005 | 0.52412 | 0.40116
2020-03-29 21:37 | 3.318 | 3.3262 | 1.655 | 4.4239 | 2.6134 | 4.5713 | 3.6865 | 3.4408 | 2.13 | 1.4008
2020-03-29 21:52 | 4.7679 | 5.3743 | 6.1033 | 4.5713 | 3.2852 | 2.8756 | 3.5473 | 4.1699 | 2.5725 | 2.4824
2020-03-29 22:07 | 3.2359 | 4.1454 | 3.3997 | 4.6121 | 3.1294 | 2.5806 | 0.84388 | 0.89299 | 0.34415 | -0.33573
2020-03-29 22:22 | 2.2612 | 1.3191 | 1.499 | 2.3429 | 2.3757 | 0.32766 | -1.2615 | 1.0814 | -0.24575 | -1.491
2020-03-29 22:37 | 3.1868 | 3.0801 | 3.3505 | 2.1298 | 0.11472 | 0.57341 | 0.19663 | 0.057358 | 1.2207 | -0.13927
2020-03-29 22:52 | 2.4496 | 3.4161 | 2.5394 | 0.29469 | -0.42606 | 0.89299 | 1.9088 | 1.5238 | 1.7286 | 1.2207
2020-03-29 23:07 | 3.7521 | 2.7607 | 2.6786 | 1.4252 | -0.63093 | 1.6383 | 1.8349 | 1.7039 | 1.4664 | 1.1387
2020-03-29 23:22 | 1.5894 | 4.9644 | 3.0965 | 3.0472 | 1.4662 | 0.60604 | 0.66322 | 1.2286 | 0.85195 | 0.99122
2020-03-29 23:37 | 3.9568 | 3.6864 | 3.6208 | 2.7769 | 0.9009 | 2.3264 | 1.368 | -0.27855 | 2.1545 | 0.17207
2020-03-29 23:52 | 3.0475 | 4.1042 | 3.8091 | 0.73707 | 2.0724 | 1.1796 | 2.2036 | 3.1949 | 1.2943 | 1.1468
2020-03-30 00:07 | 0.73724 | 2.9409 | 4.3417 | 2.0561 | 2.0724 | 2.3019 | 2.2692 | 0.49149 | 0.99122 | 0.24575
2020-03-30 00:22 | 1.6057 | 3.8256 | 3.3259 | 3.7355 | 2.5313 | 2.4494 | 3.3997 | 2.2447 | 1.6302 | 1.2535
2020-03-30 00:37 | 1.5074 | 4.047 | 4.6777 | 2.9 | 3.6127 | 3.7192 | 1.8104 | 2.302 | 0.87651 | 0.88475
2020-03-30 00:52 | 4.9072 | 4.7514 | 4.8416 | 3.9077 | 3.9895 | 0.85195 | 1.8104 | 0 | -0.090158 | -0.22943
2020-03-30 01:07 | 1.8432 | 4.8088 | 4.563 | 4.2189 | 6.7502 | 3.6864 | 2.5313 | 1.8432 | -0.39326 | 0.43413
2020-03-30 01:22 | 5.3168 | 6.349 | 6.7093 | 7.2254 | 6.2424 | 5.8572 | 5.2347 | 3.408 | 1.8432 | 2.9326
2020-03-30 01:37 | 3.2441 | 2.6706 | 3.2931 | 6.5946 | 7.7412 | 6.4473 | 4.9153 | 3.7027 | 3.3505 | 3.1456
2020-03-30 01:52 | 0.25399 | 1.7941 | 3.2359 | 3.4406 | 2.859 | 1.8021 | 1.0402 | 8.8394 | 7.201 | 3.8832
2020-03-30 02:07 | 1.5074 | 2.081 | 5.2759 | 5.2184 | 5.5213 | 4.358 | 0.75338 | -5.7919 | -5.7754 | -5.8656
2020-03-30 02:22 | 2.7363 | 3.2359 | 4.1943 | 3.8668 | 3.4901 | 4.08 | 2.4906 | 3.2522 | -0.74599 | -2.0073
2020-03-30 02:37 | 3.6293 | 3.3671 | 3.7767 | 2.1219 | -1.499 | -2.22 | -1.3926 | -1.9168 | -2.0153 | 0.42589
2020-03-30 02:52 | 3.9488 | 3.2934 | 4.9893 | 1.4175 | 0.26223 | -0.71268 | -0.89299 | -0.45886 | -0.4015 | -0.20487
2020-03-30 03:07 | 4.9647 | 3.0477 | 1.8516 | 4.0633 | 1.3845 | 1.4092 | 0.99947 | 1.8351 | 4.1454 | 4.555
2020-03-30 03:22 | 1.0898 | -0.38485 | 1.9826 | 1.9824 | 1.3106 | 1.9989 | 1.8349 | 3.0801 | 2.0479 | 4.6858
2020-03-30 03:37 | 1.6058 | 1.0324 | 0.12313 | 0.38519 | 1.8351 | 1.884 | 3.9895 | 0.3359 | -1.2535 | 0.95808
2020-03-30 03:52 | 0.057358 | 1.5322 | 1.663 | 3.3341 | 3.8011 | 3.4734 | 4.1042 | 1.9168 | 1.499 | 0.28662
2020-03-30 04:07 | 1.8925 | 2.4741 | 3.3834 | 3.3752 | 2.6627 | 1.6958 | 0.77004 | 1.9088 | 2.4085 | 2.9
2020-03-30 04:22 | 5.1205 | 2.6874 | 1.827 | 0.67181 | 1.6548 | 0.63901 | -3.4161 | 1.1305 | 0.86844 | 4.4153
2020-03-30 04:37 | 3.9812 | 3.1866 | 4.6202 | 3.4813 | 3.4978 | 1.6383 | 0.49973 | 0.049115 | -0.75372 | 1.884
2020-03-30 04:52 | 2.1382 | 0.84371 | 1.1551 | 1.6629 | 1.6055 | 0.70444 | -0.76196 | -0.18856 | -0.11489 | 0.66339
2020-03-30 05:07 | -2.3512 | 0.85212 | -0.14735 | -2.9246 | -1.6467 | -0.0084125 | 1.5564 | 0.94194 | -0.082085 | 1.5564
2020-03-30 05:22 | 9.5025 | 12.8042 | 4.7761 | 2.7446 | -0.67971 | -0.4841 | 4.5953 | 4.5797 | 5.0056 | -1.7614
2020-03-30 05:37 | -0.66356 | 0.057188 | 0.58972 | 0.32749 | -1.8761 | 0.45045 | 1.4006 | 0.34364 | -1.1964 | -2.5236
2020-03-30 05:52 | -0.63076 | -3.4325 | -5.3576 | -6.8979 | -6.3738 | -7.6272 | -6.9144 | -7.6353 | -7.791 | -9.3229
2020-03-30 06:07 | 2.4332 | 2.8263 | 1.1468 | 2.4985 | 2.3017 | -1.2619 | -1.0324 | -3.2198 | -4.5797 | -4.4732
2020-03-30 06:22 | 5.104 | 5.7593 | 3.8421 | 3.8995 | 1.499 | -0.17207 | -0.68829 | 0.58972 | -1.2371 | -0.0656
2020-03-30 06:37 | 3.703 | 2.9821 | 1.8761 | 1.6139 | 1.1305 | -0.24575 | 1.3599 | -0.39343 | -0.92596 | -1.4994
2020-03-30 06:52 | -1.4829 | 0.24575 | -1.2615 | -1.1142 | 0.016315 | 0.48325 | 0.90914 | -1.7123 | -3.3427 | -5.3334
2020-03-30 07:07 | 0.38502 | 1.7776 | 2.7032 | -0.72933 | 0.089988 | -1.1472 | -4.2438 | -4.7269 | -5.3168 | -3.6702
2020-03-30 07:22 | 0.77004 | -0.27872 | -0.03297 | 0.90914 | -1.9088 | -4.4894 | -3.195 | -3.3424 | -5.1036 | -2.8509
2020-03-30 07:37 | 0.88475 | 3.4325 | 1.3845 | -0.0328 | -0.32766 | -2.0153 | -1.6302 | -1.9005 | -3.3341 | -2.2612
2020-03-30 07:52 | 3.3015 | 3.4573 | 0.72916 | 2.3431 | 1.5074 | 0.58989 | -0.90931 | -0.80284 | -1.5236 | -0.55709
2020-03-30 08:07 | 4.3583 | 5.0629 | 5.3087 | 4.6614 | 4.0389 | 2.7527 | 1.1635 | 2.4741 | 2.4904 | 0.3359
2020-03-30 08:22 | 4.9726 | 6.9633 | 6.693 | 4.8169 | 3.6783 | 4.4401 | 1.491 | 0.71268 | 0.38485 | -0.48359
2020-03-30 08:37 | 2.5806 | 2.6706 | 3.5145 | 2.4985 | 3.4978 | 1.876 | 0.39326 | -3.1047 | -2.4985 | -1.1223
2020-03-30 08:52 | 7.9133 | 14.9506 | 4.2106 | -7.5036 | -10.0431 | -7.5443 | -4.8491 | 0.7951 | -3.4569 | -6.9387
2020-03-30 09:07 | 1.4583 | 2.8593 | 2.0893 | 2.1221 | -0.71234 | -1.5317 | -1.7367 | -1.6302 | -2.4741 | -0.32766
2020-03-30 09:22 | 5.8247 | 2.4085 | -0.31942 | 0.45886 | 0.60621 | -2.9412 | -2.6299 | -4.2519 | -2.6379 | -2.4657
2020-03-30 09:37 | 5.8086 | 4.4567 | 4.8417 | 3.3836 | 2.1054 | 0.43413 | -3.3341 | -4.0959 | -5.5295 | -2.0479
2020-03-30 09:52 | 4.94 | 4.1943 | 3.7111 | 3.5064 | 2.9982 | 3.5143 | 1.0812 | 3.8507 | 15.6961 | 7.4223
2020-03-30 10:07 | 0.47518 | 0.76196 | 2.9656 | 2.4575 | 1.966 | -1.0326 | 0.67164 | 2.2119 | 1.5974 | 6.3322
2020-03-30 10:22 | -3.0475 | -0.93404 | -0.32766 | 1.1635 | 0.47518 | -0.27855 | 0.089988 | 1.0158 | 3.9896 | 2.6951
2020-03-30 10:37 | -4.3336 | -4.4566 | -4.0061 | -2.6627 | -2.4173 | -3.7609 | -12.1659 | -5.8251 | 5.3324 | 4.7099
2020-03-30 10:52 | -3.2362 | -4.596 | -9.0771 | -9.9622 | -8.299 | -8.6349 | -7.8319 | -5.9479 | -1.4994 | -1.0733
2020-03-30 11:07 | -0.72899 | -1.4582 | -5.2513 | -5.7021 | -5.0631 | -4.2029 | -4.7763 | -5.0301 | -0.95859 | 1.3682
2020-03-30 11:22 | -5.2103 | -6.2752 | -6.1278 | -5.6937 | -5.0877 | -3.1378 | -3.3262 | -2.2612 | -1.8351 | -2.7935
2020-03-30 11:37 | -0.73724 | -4.3092 | -4.3255 | -3.4981 | -0.79476 | 0.34398 | -1.3436 | 1.114 | -0.41782 | 2.5806
2020-03-30 11:52 | -1.8104 | -2.2775 | -3.5145 | -3.3099 | -3.5557 | -3.924 | -5.1036 | -3.5145 | -6.3162 | -1.8925
2020-03-30 12:07 | -2.1463 | -2.2692 | -3.2031 | -1.9172 | -0.86036 | -0.86053 | -3.2198 | -1.0324 | -3.2034 | -2.1219
2020-03-30 12:22 | -1.2535 | -2.1219 | -3.1459 | -2.9084 | -1.3355 | -2.1957 | -2.63 | -3.1626 | -1.6714 | -3.8012
2020-03-30 12:37 | -0.39326 | -0.55709 | -0.31959 | -0.11489 | -0.52446 | -1.2043 | -2.1628 | -1.6467 | -3.662 | -4.0879
2020-03-30 12:52 | 2.0153 | 3.023 | 0.52429 | 0.97474 | 0.34398 | -0.45886 | -1.0814 | -1.0979 | -0.86844 | -1.6629
2020-03-30 13:07 | 0.38502 | 1.876 | 0.86844 | 0.46693 | 1.4008 | 2.2284 | 1.1142 | 0.85212 | -0.25382 | 0.38502
2020-03-30 13:22 | 3.7111 | 4.6449 | 4.3582 | 3.5064 | 3.7767 | 3.3671 | 4.4974 | 4.776 | 4.0387 | 3.5718
2020-03-30 13:37 | 2.8511 | 1.6711 | 4.4401 | 6.4225 | 4.137 | 3.6211 | 2.7935 | 3.4897 | 2.22 | 2.3019
2020-03-30 13:52 | 2.5644 | 2.9821 | 3.3997 | 2.3429 | 1.4008 | 1.7939 | 2.1461 | 2.4575 | 1.6301 | -0.92579
2020-03-30 14:07 | 2.5806 | 2.4494 | 2.3757 | 2.1217 | 0.66339 | 0.25382 | -0.36063 | 0.13086 | -0.0328 | -0.048945
2020-03-30 14:22 | 2.8837 | 1.7367 | 0.64691 | 1.5973 | 0.20453 | 0.46659 | -1.0324 | -4.6776 | 4.9481 | 3.5718
2020-03-30 14:37 | 1.786 | 2.3348 | 4.2189 | 5.5378 | 3.1129 | 1.6222 | 2.8591 | 0.11489 | 5.0544 | 2.4164
2020-03-30 14:52 | 7.9137 | 8.4378 | 7.6349 | 7.4301 | 6.1522 | 4.8663 | 5.6855 | 3.2359 | 2.0645 | 0.66339
2020-03-30 15:07 | 2.007 | 3.8256 | 3.1622 | 2.7935 | 3.7521 | 4.0224 | 3.9077 | 2.5806 | 4.6202 | -2.5887
2020-03-30 15:22 | -9.7979 | -8.741 | -7.7251 | -7.9954 | -7.3317 | -9.1748 | -8.7816 | 59.3929 | 25.0772 | 20.4672
2020-03-30 15:37 | 8.5281 | 7.5532 | 5.7346 | 2.2038 | 2.8179 | -1.8104 | -7.9461 | -5.1282 | -4.8088 | -6.3817
2020-03-30 15:52 | -1.0486 | -0.59813 | -1.6795 | 0.089988 | -1.1224 | -4.1617 | -6.0786 | -9.8387 | -9.978 | -4.6367
2020-03-30 16:07 | -1.2533 | -2.0561 | -3.1622 | -3.2687 | -3.5309 | -4.4483 | -2.8016 | -4.5793 | -3.6129 | -4.8249
2020-03-30 16:22 | 3.3671 | 0.99139 | -1.3678 | -0.9993 | -1.2205 | -0.12262 | -0.73724 | -1.245 | -2.1872 | -0.87651
2020-03-30 16:37 | 5.448 | 9.0605 | 6.2587 | 6.2834 | 4.6614 | 2.4332 | 3.0149 | 1.3764 | 0.88475 | 1.3926
2020-03-30 16:52 | 1.8925 | 8.2415 | 8.6754 | 5.4313 | 0.58989 | 1.2452 | 0.72916 | 0.27872 | 2.4085 | 0.0656
2020-03-30 17:07 | 5.1038 | 6.4881 | 4.309 | 5.3985 | 4.9235 | 4.8253 | 3.1868 | 1.7532 | 1.8597 | 0.89299
2020-03-30 17:22 | 2.0153 | 1.327 | 1.6957 | 2.8672 | 2.13 | 1.278 | -0.84371 | -0.74548 | -1.5073 | -3.0063
2020-03-30 17:37 | 1.7698 | 1.9581 | 2.8591 | 1.6467 | 2.4576 | -1.1305 | -1.876 | -1.9168 | -0.57341 | -3.629
2020-03-30 17:52 | -0.0328 | 0.67164 | -1.0158 | -2.0396 | -1.3596 | -0.40116 | -0.60604 | -1.8267 | 1.0323 | -2.572
2020-03-30 18:07 | 0.80301 | 1.6878 | 0.72916 | 1.4092 | 1.663 | 0.15576 | -0.049115 | -0.63076 | -1.0979 | -1.1715
2020-03-30 18:22 | 6.2999 | 5.1366 | 4.4074 | 3.4327 | 3.408 | 4.7351 | 4.9481 | 4.5793 | 2.3264 | 3.3341
2020-03-30 18:37 | 7.4058 | 6.6193 | 5.8082 | 4.3175 | 5.0056 | 3.8668 | 3.023 | 2.0561 | 0.98298 | -0.21312
2020-03-30 18:52 | 4.047 | 1.5073 | 1.7858 | 1.8351 | 0.66356 | 1.4992 | 1.7695 | 1.4173 | 1.0077 | 1.786
2020-03-30 19:07 | 0.073673 | 0.32766 | 0.73724 | -0.75372 | -0.31959 | -2.2612 | -0.49149 | -1.2615 | -0.76179 | -1.9824
2020-03-30 19:22 | -1.4582 | 0.22943 | 0.057188 | 0.90107 | 0.24575 | -1.0077 | -2.302 | -1.5074 | -1.9909 | -2.9575
2020-03-30 19:37 | 1.6467 | 2.4004 | 0.52429 | 1.1305 | 3.662 | 2.9902 | 1.8021 | -2.6711 | -3.7686 | -3.0309
2020-03-30 19:52 | 6.3817 | 4.8332 | 2.5969 | 2.7527 | 2.7774 | 2.3431 | 0.48342 | 0.22119 | -1.5074 | 0.19663
2020-03-30 20:07 | 6.4801 | 5.3415 | 6.423 | 5.2024 | 5.3497 | 5.2596 | 5.3497 | 3.8177 | 2.7691 | 3.3262
2020-03-30 20:22 | 6.2673 | 5.2594 | 4.1289 | 3.4901 | 4.2847 | 3.4327 | 4.2764 | 3.8832 | 2.9738 | 1.2535
2020-03-30 20:37 | 2.9574 | 2.5806 | 2.5971 | 1.1387 | 3.3508 | 1.95 | 0.4999 | -0.03246 | -0.60604 | -0.11455
2020-03-30 20:52 | -1.491 | 0.9993 | -1.7532 | -1.4252 | -1.7365 | -2.4411 | -2.7688 | -1.5973 | -0.86827 | -0.24575
2020-03-30 21:07 | 0.63093 | -0.57341 | -0.17207 | -0.55726 | 0.49149 | 0.90107 | 0.48325 | -1.1715 | -0.11472 | 0.56516
2020-03-30 21:22 | 1.786 | 3.3997 | 1.0895 | 1.0075 | 2.2117 | 1.5318 | 1.9824 | 1.1305 | 0.22943 | 0.15576
2020-03-30 21:37 | 4.0305 | 4.3582 | 4.5465 | 3.6946 | 1.876 | 2.1217 | 0.073673 | 0.93404 | -1.3598 | -1.1551
2020-03-30 21:52 | 4.2026 | 4.9889 | 2.6215 | 0.19663 | 1.3599 | 0.56533 | 0.22943 | 0.76196 | -0.073673 | 0.97491
2020-03-30 22:07 | 5.3496 | 4.0798 | 1.6222 | 2.7935 | 1.9742 | 0.99122 | 1.3926 | 1.2207 | -0.13927 | 0.22119
2020-03-30 22:22 | 3.8996 | 4.8417 | 4.8007 | 3.408 | 2.1463 | 0.42589 | 0.98298 | 2.3019 | 2.2117 | 0.59796
2020-03-30 22:37 | 2.7527 | 4.6449 | 3.0638 | 1.7858 | 3.4897 | 1.1796 | -1.1223 | 1.0323 | 1.1796 | 0.67181
2020-03-30 22:52 | -2.4988 | -4.1291 | -8.1348 | -5.0301 | -3.318 | 10.0845 | 1.0481 | 14.8843 | 9.6907 | -2.6549
2020-03-30 23:07 | 3.8423 | -0.081915 | -1.8761 | -0.016315 | 0.2296 | -0.17173 | -0.37661 | -3.1047 | -4.5141 | -6.4227
2020-03-30 23:22 | -2.8588 | -0.77794 | 0.24609 | 0.5327 | -0.67971 | -1.5399 | -1.9823 | -2.1463 | -1.9253 | -2.335
2020-03-30 23:37 | 0.3359 | 1.0898 | 2.2612 | -0.31152 | -2.1138 | -1.7614 | 0.0328 | -0.47501 | 2.3103 | -1.8761
2020-03-30 23:52 | 8.0698 | 7.0375 | 3.3015 | 2.0233 | 3.1047 | 3.0719 | -1.3601 | -0.88492 | -0.80284 | -5.235
2020-03-31 00:07 | 1.7451 | 1.2126 | -2.1052 | -2.3919 | -2.5229 | -3.08 | -3.8832 | -0.85212 | 0.69619 | -0.24575
2020-03-31 00:22 | -2.4575 | 0.31976 | 1.4585 | -0.38485 | -2.4822 | -0.97491 | 0.84388 | 0.29503 | 0.39343 | 0.56533
2020-03-31 00:37 | 1.442 | -0.19646 | -0.19646 | 0.51622 | 1.5076 | 3.3836 | 0.93404 | -0.24575 | -0.89299 | -0.41782
2020-03-31 00:52 | -0.71268 | -0.34398 | -1.1551 | -1.8104 | 0.057358 | -0.66356 | -2.1791 | -1.6383 | -1.9088 | -1.1305
2020-03-31 01:07 | 2.3101 | 1.8349 | 2.0561 | 0.9993 | -0.63918 | -1.95 | -0.78669 | 0.2047 | 0.46693 | -0.39309
2020-03-31 01:22 | 3.5145 | 1.9005 | 0.74531 | 0.53236 | -1.2536 | -0.10681 | -1.6958 | -0.71285 | -1.401 | -1.2617
2020-03-31 01:37 | 3.1542 | 5.8247 | 5.2184 | 3.5799 | 3.3505 | 1.2287 | 1.1551 | 0.42589 | -1.1224 | -1.8761
2020-03-31 01:52 | 2.0809 | 3.0473 | 3.973 | 2.4903 | 1.0812 | 0.016315 | -0.057358 | -0.70461 | -1.0323 | -2.5315
2020-03-31 02:07 | 3.6537 | 2.4985 | 1.3924 | 0.03246 | -0.3608 | -1.8844 | -1.5402 | -1.6222 | -2.1956 | -1.2943
2020-03-31 02:22 | 0.85195 | 1.3845 | 1.0812 | 1.8183 | 0.90914 | -1.4994 | -0.34415 | -0.68829 | -1.0733 | -1.2208
2020-03-31 02:37 | 0.99947 | -0.081915 | -0.83547 | 2.3431 | 4.555 | 4.1863 | 4.7023 | 0.60621 | -1.9989 | -2.2447
2020-03-31 02:52 | 3.1378 | 3.8588 | 3.2606 | 6.1361 | 9.0033 | 2.1791 | 0.79476 | -1.7367 | -2.8919 | -2.9493
2020-03-31 03:07 | 5.7758 | 6.5623 | 9.0524 | 10.6253 | 10.2238 | 5.7426 | 1.2205 | 0.85178 | -0.96684 | -3.318
2020-03-31 03:22 | 4.6449 | 6.9387 | 7.8563 | 5.7835 | 4.8742 | 3.8584 | 1.5236 | 0.73724 | -0.42606 | -1.9581
2020-03-31 03:37 | 0.70461 | 5.7183 | 8.4464 | 9.4704 | 7.7253 | 3.4406 | -1.9088 | -2.8591 | 3.8665 | -0.03314
2020-03-31 03:52 | 0.57341 | 1.8102 | 0.77004 | -0.057358 | 2.9574 | 2.8263 | 0.95859 | -0.62252 | 1.6467 | 3.154
2020-03-31 04:07 | 3.4411 | 4.4734 | 6.0543 | 5.4808 | 5.2103 | 3.6455 | 2.9654 | 2.1463 | 3.0473 | 0.19663
2020-03-31 04:22 | -0.048945 | 3.4164 | 3.4246 | 3.0886 | 0.80301 | -0.87651 | -0.073673 | 0.057358 | 0.60621 | 4.5141
2020-03-31 04:37 | 1.2287 | 1.2371 | 1.8925 | 2.2447 | 0.97491 | 1.3189 | 0.77004 | -0.40975 | -0.49956 | -0.71251
2020-03-31 04:52 | -0.22926 | 0.36063 | -0.35222 | -0.40975 | -1.3682 | 0.42606 | 0.11472 | 0 | -0.32766 | -0.66356
2020-03-31 05:07 | -1.8758 | -1.3926 | -1.7449 | -0.72899 | 0.24575 | -3.5637 | -3.9077 | -2.8919 | -1.5894 | -0.74548
2020-03-31 05:22 | 1.6057 | 3.031 | 1.2943 | 0.36029 | 0.12262 | -0.69653 | -2.0317 | -1.3682 | -0.082085 | -1.9253
2020-03-31 05:37 | 0.76179 | 0.70444 | 0.85195 | 0.33573 | -1.2699 | -2.4825 | -6.0705 | -4.4894 | -3.8668 | -2.7363
2020-03-31 05:52 | 1.6222 | 1.057 | 0.22136 | 0.96684 | 1.1142 | -0.43413 | 1.4829 | 1.8432 | 3.3177 | 1.4501
2020-03-31 06:07 | 0.45903 | 2.3924 | 2.3515 | 0.82756 | 3.4325 | 2.2117 | 0.73724 | 0.87651 | 0.18015 | 0.88475
2020-03-31 06:22 | 2.2859 | 1.9172 | 3.3836 | 3.5557 | 1.5487 | 2.6462 | 0.90107 | 1.2287 | 2.1298 | 2.2447
2020-03-31 06:37 | -0.99947 | -0.057358 | 0.63901 | 2.9654 | 0.38502 | 0.89299 | 0.081915 | -0.34398 | 0.090328 | -0.49956
2020-03-31 06:52 | 6.4225 | 7.7988 | 4.4073 | -2.1707 | -8.3804 | -7.3402 | -7.9138 | -12.8045 | -11.9771 | -2.8262
2020-03-31 07:07 | -4.0056 | -5.4064 | -3.0717 | -5.5458 | -4.3008 | -8.8228 | -3.4245 | -7.0371 | 3.0559 | 1.6799
2020-03-31 07:22 | -1.5564 | -2.6951 | -4.9477 | -5.0131 | -4.8002 | 0.45886 | 2.0565 | 2.7199 | 1.6467 | 3.4901
2020-03-31 07:37 | 1.0324 | 0.17241 | 0.65566 | 2.9575 | 3.0477 | 0.4343 | 0.51622 | -1.7695 | 2.13 | 3.6862
2020-03-31 07:52 | -15.2302 | -25.9703 | -26.9528 | -23.0037 | -22.6184 | -14.6558 | -11.8865 | 4.9795 | -22.9302 | -35.4308
2020-03-31 08:07 | 1.843 | 3.3012 | 2.7769 | -1.1308 | -7.7093 | -12.1655 | -16.4009 | -18.0965 | -12.3865 | -10.5597
2020-03-31 08:22 | -3.6944 | -3.8421 | -4.1864 | -4.0472 | -5.3168 | -6.6928 | -5.7507 | -6.6928 | -5.1857 | -4.891
2020-03-31 08:37 | -1.1061 | -1.9666 | -1.3685 | -1.0652 | -2.7611 | -2.7281 | -2.6379 | -2.3512 | -3.244 | -5.9475
2020-03-31 08:52 | 0.27872 | -0.98298 | -1.9005 | -2.0317 | 0.27047 | -2.1382 | -4.7432 | -4.2271 | -7.2255 | -7.0945
2020-03-31 09:07 | 3.4737 | 3.9816 | 5.456 | 1.1142 | -0.25399 | -0.74548 | -1.9168 | -1.5645 | 0.98349 | -1.5725
2020-03-31 09:22 | -0.45079 | 3.85 | 1.8023 | -1.0812 | -0.51588 | -1.3187 | -2.8753 | -4.7841 | -3.5143 | -2.4575
2020-03-31 09:37 | -0.48325 | -0.85195 | 1.1307 | -1.4582 | -3.9812 | -4.7841 | -3.5306 | -3.76 | -3.5962 | -2.9984
2020-03-31 09:52 | -4.1863 | -2.9081 | -0.49149 | -3.5225 | -4.3255 | -4.3583 | -5.9149 | -6.2424 | -6.6274 | -5.1119
2020-03-31 10:07 | -1.5485 | -1.8679 | -3.8588 | -2.8758 | -3.2115 | -5.3578 | -6.8242 | -6.6521 | -7.1682 | -6.2671
2020-03-31 10:22 | 0.057358 | -1.1715 | -3.0475 | -3.7111 | -3.1949 | -4.1698 | -5.8737 | -4.6777 | -7.1271 | -7.8233
2020-03-31 10:37 | -0.46676 | -0.34398 | -0.76179 | -1.7286 | -3.4327 | -4.1617 | -5.4395 | -6.9387 | -4.3336 | -4.5222
2020-03-31 10:52 | -0.31942 | -0.57341 | -0.32766 | -1.9496 | -2.2856 | -1.876 | -2.7199 | -3.8832 | -4.4483 | -3.2687
2020-03-31 11:07 | -1.6548 | -0.55692 | 1.2371 | -2.2036 | -1.9168 | -1.4008 | -1.6629 | -2.1545 | -3.2685 | -3.2112
2020-03-31 11:22 | -2.9902 | -2.7199 | -3.6455 | -3.9321 | -4.399 | -4.9235 | -3.6455 | -4.6039 | -5.4804 | -5.9721
2020-03-31 11:37 | -2.2117 | -1.7776 | -3.4489 | -4.4157 | -3.3096 | -4.0466 | -1.13 | -10.6907 | -2.1137 | -8.6516
2020-03-31 11:52 | -2.7113 | -4.4971 | 2.0486 | 4.2608 | 0.3529 | -3.4813 | -2.1461 | -2.6706 | -6.7584 | -2.2775
2020-03-31 12:07 | -0.97508 | -0.15559 | -1.0814 | -1.1468 | -2.736 | -3.3341 | -3.9077 | -1.6874 | -2.056 | -4.833
2020-03-31 12:22 | -3.8012 | -1.1551 | -0.66356 | -3.2606 | -3.7767 | -3.5637 | -3.3999 | -2.7118 | -1.7614 | -0.164
2020-03-31 12:37 | -0.13927 | -0.13927 | -1.9086 | -2.1954 | -3.8093 | -4.6858 | -6.2833 | -4.268 | -3.9405 | -3.3427
2020-03-31 12:52 | -1.2943 | -0.90107 | -2.6132 | -3.4161 | -2.9981 | -5.2184 | -2.4575 | 0.34415 | 2.4903 | -1.9249
2020-03-31 13:07 | -0.83564 | -1.6302 | -1.3189 | -2.2035 | -3.6043 | -4.1777 | -3.08 | -3.2849 | -4.833 | -4.0712
2020-03-31 13:22 | -4.0959 | -3.285 | -4.0551 | -3.7027 | -3.924 | -4.7841 | -5.9472 | -5.12 | -4.9481 | -6.2259
2020-03-31 13:37 | 2.7772 | -0.049285 | -2.204 | -1.057 | -1.401 | -1.4008 | -1.6383 | -3.6864 | -4.5792 | -4.358
2020-03-31 13:52 | -1.6222 | -3.1542 | -2.8591 | -5.6935 | -7.5202 | -6.308 | -6.185 | -8.151 | -5.4722 | -5.3164
2020-03-31 14:07 | -2.7772 | -3.7439 | -4.0798 | -7.7335 | -6.5537 | -7.1189 | -6.0786 | -6.2341 | -6.3243 | -5.669
2020-03-31 14:22 | -3.4489 | -3.5962 | -6.3899 | -4.2519 | -6.6276 | -7.5532 | -3.8421 | -6.6684 | -4.3255 | -7.6107
2020-03-31 14:37 | -0.73724 | -1.6874 | -1.2452 | -1.8269 | -2.7118 | -3.5146 | -3.1542 | -1.6795 | -2.2366 | -5.0465
2020-03-31 14:52 | -0.86036 | -0.99947 | -3.7439 | -4.7761 | -5.1038 | -6.9389 | -6.1278 | -4.8007 | -5.1857 | -4.4894
2020-03-31 15:07 | -0.27855 | -1.2615 | -2.0233 | -2.0726 | -3.5145 | -2.7772 | -3.4327 | -5.8984 | -5.3168 | -4.309
2020-03-31 15:22 | 0.89299 | -0.55709 | -1.9742 | -0.84371 | -2.4494 | -5.0873 | -6.0538 | -5.6197 | -6.9796 | -7.0124
2020-03-31 15:37 | -0.74531 | -1.5562 | -1.2366 | -2.695 | -4.5955 | -3.7435 | -4.0303 | -6.2996 | -4.2927 | -2.4494
2020-03-31 15:52 | -0.80267 | -3.9074 | -5.2836 | -4.8658 | -3.4978 | -5.2508 | -5.6195 | -2.4164 | -2.6704 | -5.7097
2020-03-31 16:07 | -1.6958 | -2.5559 | -3.9895 | -2.8425 | -0.72899 | -3.3341 | -3.662 | 0.11472 | 2.7527 | -0.4015
2020-03-31 16:22 | 2.7607 | -0.42606 | -3.318 | -5.0217 | -6.9059 | -6.1277 | -7.3073 | -7.258 | -4.2105 | -4.3745
2020-03-31 16:37 | -4.7595 | -5.2755 | -2.8098 | -2.8998 | -6.4881 | -6.2834 | -5.1529 | -7.4466 | -5.0873 | -6.6027
2020-03-31 16:52 | 1.4585 | -0.74531 | -1.663 | -2.6134 | -4.7351 | -6.8568 | -4.0223 | -4.399 | -6.914 | -3.8256
2020-03-31 17:07 | 0.36046 | -0.41782 | -0.25399 | -1.7532 | -4.2026 | -3.5881 | -1.6548 | -3.2031 | -0.057358 | -3.4161
2020-03-31 17:22 | -1.3599 | -0.75372 | 0.081915 | -0.63901 | -1.5483 | -0.13927 | -1.491 | -0.80284 | 0.090158 | -1.2373
2020-03-31 17:37 | -0.024388 | -0.13069 | 0.45903 | 0.68829 | 0.63093 | 0.84388 | 1.057 | -0.87651 | -0.90931 | 0.36046
2020-03-31 17:52 | -0.41782 | -0.90107 | -0.73724 | 0.63093 | -3.5473 | -2.302 | -2.6215 | -3.1949 | -3.8584 | -4.6858
2020-03-31 18:07 | -1.606 | 0.040533 | -3.2854 | -4.9235 | -6.4471 | -6.5944 | -6.914 | -5.8898 | -3.7681 | -10.2241
2020-03-31 18:22 | -0.0656 | -1.9333 | -4.1207 | -3.4161 | -4.3255 | -5.6609 | -5.4397 | -5.3576 | -5.1529 | -3.2849
2020-03-31 18:37 | -1.4748 | -2.5725 | -2.9986 | -2.3433 | -2.1301 | -4.4894 | -4.1287 | -4.7104 | -7.2252 | 0.4015
2020-03-31 18:52 | -1.5483 | -2.8756 | -4.7023 | -3.9814 | -4.4894 | -2.7527 | -2.7772 | -4.1535 | -6.5785 | -4.7023
2020-03-31 19:07 | -0.32766 | 0.016315 | -1.4829 | -1.0486 | 0.49973 | -0.016315 | 0 | -1.8597 | 1.1963 | -4.4153
2020-03-31 19:22 | 2.7691 | 4.8416 | 3.3834 | -0.13086 | 3.187 | 5.0629 | 5.4397 | 0.74565 | -0.12262 | -2.2117
2020-03-31 19:37 | 2.7281 | 1.9335 | -0.76987 | -1.1142 | -1.1472 | 0.25382 | -1.786 | -1.6139 | -1.6629 | -3.5636
2020-03-31 19:52 | -1.4257 | 0.73707 | 1.368 | 2.7362 | 1.8188 | -0.38485 | -0.024728 | -1.6467 | 0.45045 | 0.95018
2020-03-31 20:07 | 1.3764 | 1.8351 | 2.6623 | 0.47518 | 0.0656 | 0.22136 | 0.74548 | -1.663 | -1.6957 | -1.1305
2020-03-31 20:22 | 1.5076 | 3.3917 | 3.2933 | 3.7848 | 1.6055 | 0.36046 | -0.57341 | -0.25382 | 0.049285 | 1.2043
2020-03-31 20:37 | 3.6621 | 4.3748 | 2.3268 | 2.9575 | 2.3513 | 1.3845 | 1.9824 | -0.041213 | -0.024728 | -1.2617
2020-03-31 20:52 | 2.5969 | 4.4238 | 4.6286 | 3.5718 | 2.0479 | -0.66356 | -0.081915 | -0.25399 | 0.24575 | -0.47518
2020-03-31 21:07 | 3.5145 | 2.384 | 2.22 | 0.0080725 | 1.5974 | 0.83547 | 0.38502 | 0.70444 | -0.79476 | -0.75372
2020-03-31 21:22 | 2.5313 | 4.4974 | 3.76 | 1.5073 | 1.5236 | 1.2287 | 0.70444 | -0.15576 | 1.0649 | 0.49956
2020-03-31 21:37 | 0.77004 | 2.2528 | 0.85178 | 0.86002 | 1.0074 | 2.1216 | 2.5557 | 6.9796 | 11.9524 | 1.9004
2020-03-31 21:52 | 0.70444 | -1.1715 | 0.60604 | -0.42606 | -1.6629 | 2.6381 | 3.9896 | 3.2359 | 3.4406 | -0.40975
2020-03-31 22:07 | -1.0156 | -0.9009 | 0.73758 | 4.1863 | 3.4489 | 1.5646 | 0.09806 | -0.55726 | 0.98298 | 0.56516
2020-03-31 22:22 | 0.016485 | 0.63093 | 1.7776 | 4.4809 | 5.4804 | 5.4313 | 5.0545 | 1.5973 | 2.867 | 2.8179
2020-03-31 22:37 | 3.4736 | 1.876 | 0.57341 | 0.15542 | -0.73758 | 2.0232 | 1.5645 | 2.4575 | 2.7853 | 3.9649
2020-03-31 22:52 | 2.5971 | 5.071 | 2.3429 | 2.7851 | 4.0386 | 3.539 | 0.22102 | -0.99139 | -0.29503 | 1.4664
2020-03-31 23:07 | 5.2187 | 2.7363 | 3.0805 | 3.572 | 2.6462 | 1.0158 | 0.88475 | 2.2447 | 2.4741 | 2.8919
2020-03-31 23:22 | 1.1717 | 2.589 | 2.4908 | 1.9417 | 1.2782 | 0.89299 | 0.057358 | 1.1468 | 0.63076 | -0.29503
2020-03-31 23:37 | 1.442 | 2.8184 | 3.6293 | 3.4327 | 2.0565 | 0.97491 | -0.13927 | 1.3271 | 0.057358 | 1.4992
2020-03-31 23:52 | 0.39326 | 0.88475 | 0.59796 | 2.6543 | 2.4494 | 0.90107 | 0.85195 | 0.24575 | 0.016315 | -0.31959
2020-04-01 00:07 | 0.51622 | 1.0323 | 0.85195 | 2.2117 | 1.0156 | 0.71251 | 0.057188 | 1.245 | 0.21295 | -0.22943
2020-04-01 00:22 | 0.081915 | 1.7532 | 0.88475 | 0.32766 | 0.25382 | 0.83547 | 1.2287 | -0.80301 | -0.20487 | -0.45886
2020-04-01 00:37 | 0.24575 | 1.0814 | 2.2692 | 3.4489 | 1.7693 | 1.9742 | 2.5887 | 0.90107 | 1.4254 | 0.42589
2020-04-01 00:52 | -0.24575 | 2.3757 | 0.057358 | 2.0479 | 0.53236 | 1.5073 | 1.1466 | 1.3843 | 1.4006 | 1.9742
2020-04-01 01:07 | 1.8516 | 1.0896 | 1.663 | 2.3264 | 2.4492 | 3.3585 | 1.7611 | 1.6464 | 4.3499 | 3.7192
2020-04-01 01:22 | 3.0886 | 2.3757 | 2.4085 | 3.8093 | 3.9649 | 3.5552 | 4.5383 | 4.7267 | 3.5143 | 4.7023
2020-04-01 01:37 | 2.8756 | 2.8756 | 3.2524 | 3.5145 | 3.4734 | 2.1708 | 3.0391 | 2.22 | 2.4657 | 0.76179
2020-04-01 01:52 | 2.1629 | 0.85212 | 1.6958 | 1.3271 | 1.884 | 2.0233 | 1.1305 | 2.8263 | 2.8672 | 2.4903
2020-04-01 02:07 | 0.22136 | 1.3764 | 1.9744 | 2.515 | 1.3845 | 2.2692 | 3.6209 | 3.0801 | 1.6711 | 1.9005
2020-04-01 02:22 | 0.86844 | 0.58989 | 3.0149 | 1.9824 | 2.0398 | 3.8912 | 3.1703 | 5.1938 | 6.054 | 4.309
2020-04-01 02:37 | 3.6537 | 3.9405 | 4.3501 | 4.309 | 5.6279 | 5.9473 | 5.8244 | 4.8905 | 4.776 | 5.0954
2020-04-01 02:52 | 4.2273 | 3.9896 | 5.4888 | 5.4395 | 4.7023 | 3.9979 | 3.1457 | 3.6209 | 3.408 | 3.1622
2020-04-01 03:07 | 2.2038 | 1.3764 | 2.3348 | 3.8256 | 2.9984 | 1.6302 | 1.9416 | 4.2682 | 3.0721 | 1.8433
2020-04-01 03:22 | 0.4343 | 1.9989 | 0.74548 | 1.0814 | 0.77004 | 1.9333 | 0.98298 | 0.90107 | 0.47518 | 0.15559
2020-04-01 03:37 | -1.5564 | -0.38485 | -0.95018 | -0.52429 | 0.80284 | 0.70444 | -0.80284 | 0.42589 | -3.4325 | -2.3348
2020-04-01 03:52 | 0.88475 | 0.90107 | 1.1223 | 1.2207 | 2.302 | 0.85195 | -0.59796 | -1.1551 | -2.3429 | -0.58989
2020-04-01 04:07 | 0.38519 | 2.9084 | 2.3268 | 3.3585 | 2.1789 | 1.3926 | 0.89299 | 1.6139 | 0.34415 | 1.3436
2020-04-01 04:22 | 3.1214 | 3.3343 | 4.0061 | 3.9812 | 1.966 | 0.84371 | 2.6951 | 1.4008 | 0.59796 | 0.057358
2020-04-01 04:37 | 2.1382 | 3.5718 | 2.9821 | 3.285 | 3.5552 | 2.0153 | 1.663 | 1.7449 | 2.1791 | 1.4664
2020-04-01 04:52 | 2.0809 | 1.663 | 3.0393 | 3.5962 | 4.6202 | 2.1872 | 2.6788 | 1.4582 | -0.081915 | 0.57341
2020-04-01 05:07 | 1.1798 | 1.6958 | 1.6222 | 3.4734 | 2.5967 | 1.2778 | 1.2287 | -0.45079 | -0.97508 | -1.0652
2020-04-01 05:22 | -0.38502 | -1.4501 | 0.87651 | -0.21329 | 1.0812 | 1.9823 | 0.081745 | 0.71251 | -0.164 | -0.25416
2020-04-01 05:37 | -1.4992 | -1.4748 | -1.1307 | -0.88492 | 0.50764 | 1.4662 | 1.5317 | 1.2286 | -0.92596 | -0.68829
2020-04-01 05:52 | -0.64725 | -0.18856 | -1.4829 | 0.56516 | -0.63918 | -0.48359 | -1.1472 | -1.3766 | -1.1308 | -1.2208
2020-04-01 06:07 | 0.79476 | 0 | -1.3845 | -1.1142 | -1.7695 | -0.89299 | -1.1223 | 0.67181 | -0.27855 | -0.24575
2020-04-01 06:22 | 1.7532 | 0 | -1.0323 | -0.081915 | 0.11472 | -0.58989 | -0.0656 | -0.39326 | 0.15559 | 2.6134
2020-04-01 06:37 | -0.73724 | 1.9744 | 2.302 | 0.49956 | -0.27047 | 1.0486 | 0.90141 | 6.4146 | 10.3634 | 16.4665
2020-04-01 06:52 | -0.25382 | -0.63884 | -1.1958 | -0.68778 | 0.41816 | -0.48308 | 1.6222 | 4.5713 | 1.9821 | -1.2615
2020-04-01 07:07 | 1.057 | 1.7779 | 3.6541 | 2.8512 | 3.0396 | 3.5721 | 9.5111 | 8.5604 | 5.505 | -1.6383
2020-04-01 07:22 | -4.9072 | -3.3424 | -1.917 | -3.5393 | 1.9004 | 3.4245 | 7.1599 | 9.2648 | 5.832 | 0.34381
2020-04-01 07:37 | -1.3022 | -0.23716 | -0.95808 | -4.0138 | -6.3241 | -3.8423 | 2.4904 | 3.752 | 3.7518 | -2.5155
2020-04-01 07:52 | -5.1856 | -8.3971 | -7.4797 | -9.5198 | -8.7498 | -6.1282 | -5.8331 | -3.9079 | -3.0149 | -3.6946
2020-04-01 08:07 | 0.33573 | 1.6464 | -0.3608 | -1.8026 | -3.8263 | -5.3994 | -8.3318 | -3.5069 | -4.9403 | -6.5704
2020-04-01 08:22 | -0.28696 | -5.5872 | -10.3062 | -8.2909 | -10.2241 | -12.305 | -10.9452 | -9.0855 | -6.1278 | -3.9817
2020-04-01 08:37 | -0.66356 | -3.8095 | -3.9816 | -4.7188 | -9.1099 | -9.1098 | -10.3304 | -10.7154 | -10.9857 | -9.241
2020-04-01 08:52 | -2.0235 | -4.8007 | -6.2098 | -7.201 | -6.5376 | -9.3802 | -11.9852 | -9.7161 | -5.964 | 5.9803
2020-04-01 09:07 | 0.9009 | 0.81074 | -1.7042 | -4.5962 | -5.0629 | -6.7833 | -7.6188 | -6.8731 | -3.6046 | -2.2203
2020-04-01 09:22 | -0.98298 | -2.1545 | -4.301 | -4.1045 | -4.9647 | -6.2918 | -5.235 | -7.4307 | -6.8819 | -8.8559
2020-04-01 09:37 | -2.5232 | -4.5141 | -4.2519 | -3.7604 | -3.4164 | -5.5792 | -7.3567 | -5.1038 | -2.9168 | -1.2866
2020-04-01 09:52 | -4.8663 | -3.5474 | -4.6286 | -6.1033 | -5.2841 | -8.2743 | -8.1105 | -8.6019 | -6.3983 | -8.2169
2020-04-01 10:07 | -3.0066 | -4.6041 | -5.3497 | -5.6118 | -3.1706 | -3.998 | -4.4895 | -5.9559 | -1.8925 | -7.881
2020-04-01 10:22 | -0.164 | -1.4257 | -2.6546 | -6.4146 | -7.1027 | -6.6441 | -5.7184 | -6.6277 | -6.2754 | -7.9793
2020-04-01 10:37 | 0.25399 | 2.3431 | 1.6711 | 4.4155 | -1.5402 | -4.5797 | -10.0194 | -9.7082 | -8.5528 | -9.9043
2020-04-01 10:52 | -1.9824 | -4.1698 | -5.7674 | -8.0777 | -9.1427 | -7.8484 | -9.5769 | -7.3895 | -8.4872 | -7.1026
2020-04-01 11:07 | -2.7278 | -5.1033 | -3.5224 | -2.4166 | -4.1535 | -5.8575 | -6.3818 | -7.2746 | -7.6106 | -6.5125
2020-04-01 11:22 | -0.85195 | -0.13927 | 0.34415 | -1.9333 | -1.0486 | -3.0393 | -5.2596 | -3.8423 | -4.7267 | -1.7776
2020-04-01 11:37 | -5.1201 | -7.1436 | -6.3817 | -7.8233 | -9.1834 | -5.6609 | 4.0305 | -3.2773 | 11.4858 | 21.2018
2020-04-01 11:52 | -0.99139 | -1.786 | -2.0726 | 0.22136 | 1.1147 | 0.70495 | 1.131 | -5.1033 | -10.7726 | -1.8679
2020-04-01 12:07 | 0.99156 | 1.6797 | 0.85229 | 1.4013 | 0.90175 | -0.71234 | 0.90141 | 0.4343 | 1.1387 | -0.9993
2020-04-01 12:22 | 0.057358 | 1.2861 | -0.18839 | 0.99947 | 1.4583 | 1.0896 | -0.049115 | -0.35222 | -1.5073 | -2.0068
2020-04-01 12:37 | 6.2015 | 2.5971 | -12.3123 | -12.5418 | -6.9875 | -1.2778 | -3.4736 | -4.686 | -4.1042 | 1.827
2020-04-01 12:52 | -3.1782 | -2.2605 | -1.2859 | 3.3099 | 2.2203 | -0.30276 | -3.2191 | -4.0138 | -5.0626 | -3.7518
2020-04-01 13:07 | -0.44204 | -0.9744 | 1.8684 | 3.2119 | 0.41009 | 1.0326 | -0.60587 | -2.064 | -2.8588 | -4.0138
2020-04-01 13:22 | 0.80318 | 1.8026 | 2.466 | 1.5651 | 1.9993 | 0.049455 | -1.2778 | -1.8021 | -4.6202 | -2.7032
2020-04-01 13:37 | 1.4092 | 1.9826 | 0.4999 | 1.0896 | -0.57341 | -1.114 | -3.8665 | -5.1771 | -3.6043 | -4.833
2020-04-01 13:52 | 4.4646 | 3.6783 | 1.3191 | 2.1219 | -0.49132 | -2.4247 | -4.1694 | -4.7921 | -6.4224 | -4.0138
2020-04-01 14:07 | 1.2615 | 1.5894 | 1.6795 | 0.63918 | -1.6709 | -4.7349 | -4.9481 | -5.3985 | -4.4809 | -3.5225
2020-04-01 14:22 | 1.278 | 0.52429 | 1.4746 | -0.69619 | -2.0561 | -1.8349 | -1.8021 | -3.2768 | -2.6706 | -4.0794
2020-04-01 14:37 | -0.0656 | 0.31959 | -0.048945 | 0.31976 | 0.074013 | -0.83547 | -0.86827 | -1.327 | -1.8758 | 0.45886
2020-04-01 14:52 | 0.48359 | 0.19697 | -2.5394 | -2.3427 | -2.8344 | -1.876 | -1.884 | -0.48325 | 0.99947 | 0.90107
2020-04-01 15:07 | -0.60604 | -0.057188 | 0.49973 | 1.6465 | 1.7776 | -0.11472 | 1.5564 | 1.3926 | 3.7272 | 3.2521
2020-04-01 15:22 | 1.0814 | 0.98298 | 0.43396 | 0.89265 | 0.40116 | 0.13893 | 0.057018 | -3.3343 | -1.7286 | -0.45869
2020-04-01 15:37 | 4.0551 | 0.59796 | -1.442 | -0.62269 | 2.5231 | 0.63059 | -0.11489 | -1.1798 | -1.7123 | -1.3027
2020-04-01 15:52 | -0.66339 | -0.89299 | -1.2207 | -0.86002 | -2.0807 | -2.9081 | -1.6958 | -1.3682 | -1.3682 | -0.24575
2020-04-01 16:07 | 1.2045 | -1.3678 | -0.18015 | 0.19663 | -0.9993 | -0.18839 | -1.3599 | -3.5145 | -2.0726 | -2.2203
2020-04-01 16:22 | -2.3755 | -0.95018 | -0.29486 | -1.0156 | -4.268 | -4.6448 | -3.3096 | -4.2026 | -5.6523 | -5.3657
2020-04-01 16:37 | -0.073673 | 0.84388 | 0.049285 | -1.245 | -1.4008 | -1.6548 | -2.0807 | -0.63901 | -4.0633 | -4.2519
2020-04-01 16:52 | 3.1294 | 1.9824 | 1.9824 | 0.24575 | -1.6302 | -0.081915 | -2.9 | -2.3101 | -2.2038 | -2.4332
2020-04-01 17:07 | 4.7516 | 2.5971 | 1.4829 | 1.0323 | 2.0398 | -0.75372 | -1.278 | -2.4248 | -4.9151 | -4.1042
2020-04-01 17:22 | 0.67181 | 3.3752 | 2.1054 | 2.3101 | -0.18839 | -0.99947 | -1.3436 | -0.89299 | -3.3669 | -0.90914
2020-04-01 17:37 | 3.3508 | 5.4232 | 5.7265 | 3.2198 | 3.3099 | 1.2207 | -0.45079 | -2.1791 | -2.6132 | 2.2117
2020-04-01 17:52 | 2.8756 | 5.7346 | 3.4161 | 2.9574 | 2.6462 | 2.7118 | 1.6958 | -1.1714 | 0.48342 | -0.89265
2020-04-01 18:07 | 3.2933 | 4.4076 | 4.211 | 2.4332 | 2.679 | 0.22943 | -1.8021 | -1.9168 | -0.38502 | -0.24575
2020-04-01 18:22 | 2.4332 | 3.187 | 2.3513 | 0.049285 | -2.2936 | -0.56516 | -2.1872 | -3.0473 | -1.9333 | -0.33573
2020-04-01 18:37 | 1.2782 | 1.3683 | -0.52412 | -1.6629 | -1.0075 | -3.7437 | -2.7032 | -0.48325 | 1.4664 | -1.2861
2020-04-01 18:52 | 2.3513 | 1.8516 | 0.049455 | 1.0896 | -0.024388 | 0.67181 | 0.29503 | -1.2943 | -1.786 | 0.38502
2020-04-01 19:07 | 1.6058 | 3.1706 | 0.5655 | 1.3108 | 0.45886 | -0.0328 | 0.87651 | 0.057358 | 1.1468 | 1.1879
2020-04-01 19:22 | 1.0405 | 1.5564 | 2.7362 | 2.0398 | 1.1877 | 1.6465 | 0.97474 | -0.48342 | -1.3682 | -0.11489
2020-04-01 19:37 | 2.9656 | 3.031 | 2.6869 | 2.7032 | 0.71268 | -1.4173 | 2.0807 | 0.081915 | -1.1468 | -5.235
2020-04-01 19:52 | 2.6297 | 2.695 | 2.4573 | 3.4076 | 3.4568 | -0.14769 | 0.98298 | -0.42606 | -0.090158 | -3.5064
2020-04-01 20:07 | 2.2119 | 2.7935 | -0.36029 | 0.49973 | 1.5074 | 0.71268 | 0.70444 | 0.49149 | 0.63901 | -1.4582
2020-04-01 20:22 | 2.9247 | 4.0879 | 2.8344 | 1.876 | 2.7607 | 1.9661 | 3.6537 | 1.6548 | -0.34398 | -0.27855
2020-04-01 20:37 | 5.0137 | 6.6521 | 4.9072 | 5.5625 | 3.4408 | 3.4573 | 2.0809 | 0.72916 | -0.0328 | 1.1223
2020-04-01 20:52 | 3.6783 | 3.539 | 2.7607 | 1.9989 | 1.1798 | 2.9821 | 1.5894 | 1.8351 | 0.17207 | 0.52446
2020-04-01 21:07 | 6.8161 | 10.4453 | 8.4792 | 10.216 | 9.5195 | 7.0452 | 4.9724 | 2.0479 | -21.2006 | 3.4406
2020-04-01 21:22 | 2.6546 | 3.7605 | 7.9794 | 5.4399 | 4.7598 | 1.8516 | -4.0551 | -3.1377 | 0.84388 | -0.38502
2020-04-01 21:37 | 5.7512 | 2.3187 | 4.2357 | 5.3089 | 5.2513 | 0.32766 | 0.2047 | 1.6301 | -0.50832 | -4.0961
2020-04-01 21:52 | 1.4341 | 2.9744 | 1.7781 | 2.9167 | -0.18822 | -1.6709 | -0.98281 | -2.4164 | -2.5313 | -2.6951
2020-04-01 22:07 | 1.3355 | 3.0724 | 2.9742 | 4.154 | 3.138 | 1.2619 | 2.7939 | 1.606 | 1.1389 | 0.22943
2020-04-01 22:22 | 5.014 | 3.4494 | 2.8677 | 2.0486 | 1.9502 | 2.6546 | 2.081 | 2.2612 | 2.171 | 1.1059
2020-04-01 22:37 | 2.3269 | 2.0319 | 2.0891 | 2.2203 | 1.2784 | -0.27821 | 0.36887 | 0.99964 | 0.84388 | 1.2043
2020-04-01 22:52 | 1.9826 | 2.1219 | 1.9826 | 0.27047 | -0.32749 | -1.4908 | -1.327 | -0.9009 | 1.7534 | 2.5478
2020-04-01 23:07 | 3.2033 | 1.8433 | 1.2782 | -0.089988 | -1.6709 | -0.32749 | 0.86861 | -0.49956 | 0 | 2.0645
2020-04-01 23:22 | 3.0477 | 2.556 | 0.090328 | -1.6955 | -2.3919 | -1.2531 | -0.29469 | 0.074013 | -0.09806 | -0.22102
2020-04-01 23:37 | 0.25416 | 1.1307 | 0.27047 | -0.86002 | -1.4171 | 0.80301 | -0.94194 | 0.29486 | -2.679 | 0.59813
2020-04-01 23:52 | 2.6872 | 1.827 | 3.0805 | 3.7767 | -0.15542 | 0.65566 | 0.68829 | -2.3427 | 0.18856 | 0.4015
2020-04-02 00:07 | 2.0237 | 2.4494 | 1.5564 | 0.073673 | 0.56533 | -0.23733 | -1.3926 | 0.60638 | 1.9172 | 3.023
2020-04-02 00:22 | 7.1196 | 7.1768 | 6.1773 | 2.2205 | 2.8347 | 1.0324 | 1.5815 | 3.5309 | 3.1377 | 2.8837
2020-04-02 00:37 | 3.5557 | 4.3339 | 2.548 | 2.9003 | 2.5153 | 5.014 | 1.5485 | 0.51622 | 1.3599 | 4.5793
2020-04-02 00:52 | 3.8176 | 3.3836 | 2.3103 | 3.2033 | 2.3676 | 3.4901 | 3.1706 | 4.8663 | 2.6134 | 2.6297
2020-04-02 01:07 | 1.8188 | 1.4092 | 2.4332 | 4.2519 | 3.7605 | 3.6293 | 2.8756 | 4.3094 | 2.1303 | 3.5557
2020-04-02 01:22 | 1.2043 | 0.27872 | 1.6141 | 1.3273 | 0.27872 | 0.14769 | 1.0324 | 0.31976 | -0.016145 | -0.057018
2020-04-02 01:37 | -2.6543 | -2.4494 | -0.97474 | -0.073673 | -2.1872 | -1.3926 | -2.0396 | -2.8425 | -4.6448 | -4.0058
2020-04-02 01:52 | 12.1983 | 15.8441 | 13.5339 | 13.9189 | 12.5098 | 12.6082 | 12.0348 | -31.3345 | -16.1457 | -5.3477
2020-04-02 02:07 | 1.4096 | 6.3741 | 5.7923 | 6.3329 | 10.6339 | 13.0259 | 11.8052 | 8.987 | 7.4385 | 4.874
2020-04-02 02:22 | 4.0633 | 2.007 | 4.727 | 7.2257 | 5.1941 | 7.7091 | 7.881 | 6.7097 | 2.6546 | 4.2438
2020-04-02 02:37 | 4.2931 | 3.8998 | 5.6693 | 3.0559 | 2.9987 | 2.2533 | 1.4422 | -0.71234 | -0.36836 | -1.4908
2020-04-02 02:52 | 3.3836 | 0.24609 | 1.4011 | 0.36887 | -1.7118 | -0.32732 | -1.1302 | 0.13154 | 0.64759 | 0.41816
2020-04-02 03:07 | 2.2284 | 0.4999 | 1.0898 | 0.090328 | -1.0893 | -1.2531 | -0.40116 | -1.5317 | 0.55743 | 3.3018
2020-04-02 03:22 | 1.4583 | 0.27872 | -0.97474 | -0.36029 | -0.15542 | -0.87634 | -0.21261 | -0.88441 | -0.32749 | -2.0479
2020-04-02 03:37 | -2.302 | -1.5646 | -0.60621 | -2.1133 | -0.67971 | -0.75338 | -5.4557 | -7.1106 | -0.80216 | -1.4329
2020-04-02 03:52 | 0.22943 | 5.6937 | 3.3834 | -2.0398 | -1.1628 | -3.3584 | -1.2284 | -0.98281 | -0.30276 | -5.3082
2020-04-02 04:07 | 1.9826 | 1.8597 | 0.49149 | 2.1629 | 2.3431 | 3.998 | 0.76213 | 1.352 | 2.2612 | -0.36029
2020-04-02 04:22 | 0.85229 | 2.6955 | 2.1957 | 3.5802 | 6.0871 | 4.8009 | 2.3022 | 0.79476 | 1.95 | 0.10681
2020-04-02 04:37 | -0.13893 | 0.76213 | 1.6306 | 3.2526 | 1.098 | 0.17241 | 1.6714 | 0.049285 | -0.45869 | -0.29486
2020-04-02 04:52 | -1.3926 | -1.327 | 0.36887 | -0.67164 | -0.86002 | 2.4906 | 2.1708 | 2.777 | -1.6874 | -2.4166
2020-04-02 05:07 | -1.9332 | -0.94194 | 0.60638 | -0.70444 | -0.31942 | -1.9581 | 0.049115 | -0.75372 | 0.21295 | -0.70461
2020-04-02 05:22 | -0.10647 | -0.24575 | -1.1305 | 1.8349 | 0.95018 | 0.03246 | 1.3924 | -1.9826 | -0.79476 | -1.3682
2020-04-02 05:37 | 1.0649 | -0.77004 | -0.80301 | -2.2284 | -0.45903 | 0.35205 | 0.49149 | 2.1791 | 2.22 | 0.83547
2020-04-02 05:52 | 1.1389 | 1.057 | 1.2863 | 1.5074 | 3.4817 | 2.13 | 1.5073 | 2.007 | 1.2287 | 0.85178
2020-04-02 06:07 | 2.3268 | 1.4583 | 2.4252 | 1.827 | 1.1307 | 1.3764 | 3.2768 | 2.22 | 3.0473 | 1.2287
2020-04-02 06:22 | 1.18 | 0.97508 | 1.6058 | 2.4908 | 2.8511 | 0.4015 | 2.8346 | 2.8591 | 2.5069 | 0.19663
2020-04-02 06:37 | 1.8516 | 2.4332 | 1.5159 | 0.0084125 | 0.090328 | 0.21329 | 0.74565 | -0.016315 | -1.8349 | -1.7776
2020-04-02 06:52 | 0.3359 | -1.2207 | -1.1796 | 0.22943 | 0.99139 | 0.73724 | 0.74531 | 1.1551 | -1.9581 | -5.5872
2020-04-02 07:07 | -0.073673 | 1.2535 | 0.016485 | 1.2207 | 2.0809 | 3.0556 | 2.2117 | 3.5313 | 2.4415 | 5.5546
2020-04-02 07:22 | 1.6467 | 3.4161 | 1.6383 | -1.0242 | 1.7776 | -0.21295 | 1.1387 | 0.59796 | 2.6623 | 4.3992
2020-04-02 07:37 | 2.2117 | 3.5062 | 1.368 | 3.2934 | 3.7521 | 3.3508 | 0.56533 | 2.1217 | 1.9332 | 1.5566
2020-04-02 07:52 | 1.1387 | 0.34398 | 1.6795 | 3.3589 | 1.3191 | 1.4501 | 1.4829 | 2.9247 | -0.15559 | -0.46693
2020-04-02 08:07 | 1.5894 | -0.016315 | -0.016145 | -2.867 | -0.016145 | 1.0405 | 2.8919 | 3.7767 | -0.59796 | 0.1312
2020-04-02 08:22 | 2.8756 | 0.68829 | 0.10681 | 2.5644 | 2.6464 | 3.4901 | 3.2771 | 3.1214 | 0.86861 | -0.98281
2020-04-02 08:37 | 0.27872 | 0.25416 | 1.0324 | 1.9993 | 0.86861 | -1.1221 | 0.27889 | -0.67147 | -2.2117 | -0.60621
2020-04-02 08:52 | 1.7123 | 0.68846 | -1.3022 | 0.5327 | 0.13944 | 0.55726 | 0.76213 | 2.0565 | -1.9414 | -2.2856
2020-04-02 09:07 | 7.9133 | 10.5672 | 12.853 | 5.5046 | 2.2196 | -2.4417 | -5.2269 | -8.5367 | -4.2202 | -3.2946
2020-04-02 09:22 | 7.9628 | 9.9535 | 9.7974 | 10.4608 | 5.2098 | 4.3412 | 2.539 | -2.9412 | -6.4395 | -4.85
2020-04-02 09:37 | -3.998 | -4.2519 | -4.1208 | -4.2355 | -3.3671 | -2.7446 | -4.7109 | -2.1715 | -2.8351 | -3.4822
2020-04-02 09:52 | -2.1708 | -4.0551 | -3.8995 | -5.2513 | -8.5283 | -7.7337 | -7.8649 | -7.9138 | -6.98 | -7.5123
2020-04-02 10:07 | -0.60604 | -1.401 | -5.7349 | -7.8158 | -5.8823 | -6.128 | -5.5464 | -4.1045 | -4.0061 | -5.9479
2020-04-02 10:22 | 2.2284 | 3.2033 | 3.2606 | 1.114 | 1.6052 | -0.68863 | 0.76162 | -0.72933 | -3.6621 | -4.3175
2020-04-02 10:37 | 0.34398 | 0.32749 | 0.56516 | -0.31976 | -0.31976 | 1.4169 | -0.74565 | -2.8756 | -4.3175 | -3.1868
2020-04-02 10:52 | 2.4248 | 0.85195 | -0.32766 | -1.2617 | -0.57358 | -0.59813 | -1.1223 | -1.1305 | -2.6951 | -0.88475
2020-04-02 11:07 | -3.0638 | -2.9246 | -2.9246 | -3.4734 | -3.7111 | -6.9224 | -4.5713 | -4.1698 | -3.8995 | -5.9393
2020-04-02 11:22 | -0.90107 | -2.1298 | -1.9824 | -1.7776 | -2.2036 | -2.22 | -1.8925 | -1.3764 | -0.84405 | -3.0886
2020-04-02 11:37 | 1.6467 | -0.65515 | -0.52412 | -1.9414 | -1.786 | -2.5644 | -3.8751 | -2.9902 | -3.2524 | -3.703
2020-04-02 11:52 | 2.5971 | -0.71268 | -0.52429 | -0.75372 | -1.2043 | -0.48359 | -2.2366 | -4.7679 | -2.2284 | -0.45886
2020-04-02 12:07 | 2.3676 | 4.0142 | 3.9075 | 2.2936 | 0.66339 | 1.8021 | -1.786 | -1.876 | -2.5722 | -0.88475
2020-04-02 12:22 | 2.3103 | 2.5313 | 2.4575 | 4.0138 | -0.29503 | -2.8591 | -2.2036 | -0.75372 | -0.66356 | -0.24575
2020-04-02 12:37 | 1.3517 | 1.6548 | 0.18839 | 0.25399 | -0.40975 | -1.1715 | -1.5074 | -1.278 | -1.2371 | 4.358
2020-04-02 12:52 | 1.1142 | 1.3599 | 1.1223 | 2.2528 | 0.38485 | -0.17224 | -0.96684 | -0.15576 | -0.45886 | -0.83564
2020-04-02 13:07 | 2.0479 | -1.0323 | 0.32749 | -1.663 | -0.63901 | -3.2441 | -3.8668 | -5.5625 | -3.7767 | 0.10647
2020-04-02 13:22 | 2.8263 | 3.2605 | -1.1142 | -2.0809 | -2.0237 | 0.22102 | -1.311 | -2.8511 | -4.2847 | -3.3262
2020-04-02 13:37 | 1.147 | 3.1375 | 1.6957 | 0.081915 | 0.049115 | -0.89299 | -1.3682 | -2.2612 | -0.39326 | -1.5074
2020-04-02 13:52 | 2.6378 | 3.7518 | 3.9075 | 6.9058 | 3.6043 | 1.5318 | 0.34398 | -0.12296 | 0.48325 | -0.84388
2020-04-02 14:07 | 4.1943 | 6.3652 | 5.0954 | 4.5548 | 4.8251 | 4.8251 | 5.12 | 3.0719 | 1.884 | 1.8021
2020-04-02 14:22 | 2.8262 | 5.6279 | 6.1849 | 5.6442 | 3.4161 | 2.1626 | 3.1866 | 1.4008 | 2.3919 | 0.98281
2020-04-02 14:37 | 1.368 | 3.8091 | 4.227 | 5.2427 | 1.9823 | 2.1379 | 1.5562 | 1.1468 | -1.5894 | -0.45886
2020-04-02 14:52 | 0.59796 | 2.4575 | 1.9742 | 2.0807 | 1.8839 | -0.99156 | -7.0042 | -4.2519 | -1.2948 | -1.4175
2020-04-02 15:07 | -0.0656 | 0.97474 | 0.90107 | 2.4985 | 1.5564 | 1.0402 | -1.7451 | -3.7358 | -1.6962 | -2.6955
2020-04-02 15:22 | 1.3764 | 1.9333 | 0.29503 | -0.0656 | -1.2126 | -2.204 | -1.057 | -2.0154 | -3.6211 | -1.8925
2020-04-02 15:37 | 2.9 | 1.7695 | 0.57341 | 1.6711 | -1.3029 | -0.57358 | 0.28662 | -1.3682 | 4.3916 | 4.4322
2020-04-02 15:52 | 5.5953 | 6.8568 | 7.7086 | 3.9977 | 2.4496 | 0.3359 | -6.6355 | -4.3661 | -6.9468 | -38.8146
2020-04-02 16:07 | 3.5553 | 6.0622 | 6.054 | 3.8832 | 2.6543 | -0.77845 | -3.8012 | -2.6462 | 0.057018 | -2.9495
2020-04-02 16:22 | 1.7613 | 5.4069 | 6.9635 | 5.2269 | 2.2533 | 1.5238 | -0.45869 | -1.8351 | -3.482 | -0.58972
2020-04-02 16:37 | 4.3664 | 6.4392 | 5.2022 | 4.9728 | 4.1287 | 2.5557 | 4.6692 | 4.0636 | -2.4332 | -0.016655
2020-04-02 16:52 | -1.1058 | -2.2936 | 0.5327 | -4.6039 | -5.7426 | -2.4575 | -0.87651 | -1.3191 | -4.4976 | -4.8825
2020-04-02 17:07 | -5.9226 | -5.9226 | -8.118 | -9.7482 | -8.5442 | -11.7063 | -12.4683 | -12.5421 | 27.9748 | 20.7673
2020-04-02 17:22 | 2.3513 | -1.0891 | -1.6134 | -5.7588 | -7.7251 | -6.9386 | -10.6661 | -11.2643 | -9.0524 | -5.3003
2020-04-02 17:37 | 1.991 | 2.1466 | -2.8916 | -2.5722 | -4.6448 | -5.7753 | -5.505 | -6.4553 | -4.2189 | -4.1289
2020-04-02 17:52 | 5.4888 | 4.1045 | 2.2447 | 1.3355 | -1.884 | -1.7285 | -3.4978 | -2.4494 | -3.7272 | -2.7444
2020-04-02 18:07 | 1.9333 | 8.1676 | 6.0049 | 4.0305 | 1.9332 | 3.3831 | 1.8348 | 0.90073 | 1.3759 | -2.8181
2020-04-02 18:22 | 1.9004 | 3.1947 | 4.9642 | 3.7848 | 3.1622 | 1.4664 | 2.0396 | 2.1216 | 0.66339 | -0.85212
2020-04-02 18:37 | -0.64725 | 0.53236 | 1.327 | 1.8348 | 0.76987 | 1.1468 | -1.1798 | -1.491 | -2.4494 | -0.67164
2020-04-02 18:52 | 3.0305 | 1.1302 | -3.064 | -4.4404 | -5.3334 | -4.6372 | -1.0898 | -1.6386 | 11.0912 | 2.2198
2020-04-02 19:07 | -0.090158 | -0.20487 | -1.5894 | -2.4824 | -2.8428 | -0.27047 | -4.7516 | -7.365 | -5.2431 | -4.047
2020-04-02 19:22 | -2.4987 | 0.48342 | 0.73724 | 1.5564 | -1.6958 | -3.3425 | -4.2273 | -5.7756 | -5.4399 | -2.9003
2020-04-02 19:37 | 2.7118 | 3.8995 | 3.8912 | 4.137 | 2.3264 | 2.3101 | 1.6711 | 1.966 | 0.23733 | -0.81142
2020-04-02 19:52 | 4.9481 | 8.9294 | 9.9535 | 8.0363 | 7.3564 | 6.7419 | 5.7588 | 4.5546 | 3.8583 | 3.973
2020-04-02 20:07 | 7.4385 | 13.2958 | 12.8943 | 11.4525 | 10.871 | 11.2232 | 10.2238 | 2.5887 | -12.9352 | 3.4976
2020-04-02 20:22 | 1.0156 | 5.2671 | 5.6278 | 3.3915 | 4.1126 | 7.0289 | 4.2354 | 1.6795 | 1.0324 | 1.9742
2020-04-02 20:37 | 1.7365 | 4.3171 | 2.8425 | 2.0558 | 5.3001 | 2.5559 | -0.024388 | 1.0079 | 1.8846 | 2.5971
2020-04-02 20:52 | -1.0324 | 0.63076 | 1.0323 | 1.6467 | 2.6297 | -0.43413 | 0.47518 | -0.59796 | -1.9824 | -3.924
2020-04-02 21:07 | 2.2119 | 0.47518 | 2.679 | 2.9575 | 1.9826 | 1.6795 | -0.19646 | -0.71251 | -0.86827 | -1.4908
2020-04-02 21:22 | 1.0323 | 1.8188 | 0.99139 | 1.8351 | 1.3271 | 2.0153 | 2.8919 | 3.6129 | 1.8925 | -0.0328
2020-04-02 21:37 | 5.456 | 5.2594 | 5.8082 | 4.9072 | 5.7428 | 4.1864 | 4.8826 | 6.1115 | 3.2115 | 4.1863
2020-04-02 21:52 | 2.9656 | 5.4232 | 3.3834 | 3.4736 | 4.473 | 4.4648 | 6.7176 | 4.7679 | 4.1782 | 3.3508
2020-04-02 22:07 | 0.56516 | 2.1298 | 2.261 | 4.0142 | 3.7767 | 4.0961 | 3.3752 | 1.6548 | 0.79476 | -0.67164
2020-04-02 22:22 | 1.3187 | 2.3264 | 1.9416 | 4.047 | 4.6369 | 2.7363 | 2.4494 | 0.72899 | -0.081915 | -0.016315
2020-04-02 22:37 | 9.5679 | 4.9232 | 2.3264 | 2.4575 | 3.5224 | 7.1021 | 6.2996 | -5.9887 | -10.5021 | -8.9463
2020-04-02 22:52 | 3.7193 | 4.2845 | 5.3659 | 3.2113 | 4.9561 | 3.9567 | 2.2117 | 0.49956 | 1.5564 | -3.0642
2020-04-02 23:07 | 0.38502 | 0.87651 | 1.114 | 2.1461 | 1.2778 | -0.11472 | 0.99122 | -0.0328 | -2.8511 | -2.7774
2020-04-02 23:22 | 2.2447 | 3.5062 | 0.83564 | 3.5309 | 1.9744 | -0.41782 | 1.491 | 0.3359 | -1.9826 | -2.2612
2020-04-02 23:37 | 3.7848 | 7.0698 | 5.5213 | 3.4569 | 3.9074 | 3.1538 | -0.11489 | -1.1308 | -1.2619 | -1.5076
2020-04-02 23:52 | 1.8349 | 4.6776 | 2.6213 | 0.22102 | -0.2296 | -0.37712 | -1.8353 | -1.1717 | -2.0565 | -3.9324
2020-04-03 00:07 | -0.13927 | 1.3599 | 0.73724 | 0.49149 | 2.7523 | 0.28645 | 0.52412 | 1.8021 | 2.482 | 5.4639
2020-04-03 00:22 | 2.1054 | 4.9809 | 4.653 | 4.5711 | 2.5559 | -0.72933 | -1.1061 | 1.3106 | -0.73724 | -0.71268
2020-04-03 00:37 | 5.5625 | 4.653 | 4.227 | 4.6858 | 5.5706 | 5.1119 | 3.0147 | 2.2201 | 2.9656 | 2.515
2020-04-03 00:52 | 4.2026 | 7.1108 | 6.8403 | 5.7672 | 4.9972 | 4.4073 | 3.031 | 2.1626 | 2.6871 | 4.8663
2020-04-03 01:07 | 8.1594 | 7.1354 | 6.0703 | 5.0545 | 6.2915 | 6.4225 | 5.0545 | 3.8258 | 3.0312 | 2.6543
2020-04-03 01:22 | 2.5559 | 3.8256 | 2.5394 | 2.482 | 2.646 | 1.5073 | 1.3436 | 1.8188 | 2.5888 | 0.46693
2020-04-03 01:37 | 7.586 | 10.0273 | 11.2069 | 9.8796 | 7.545 | 1.6383 | -7.5539 | -6.8165 | -8.7898 | -4.6281
2020-04-03 01:52 | 1.8021 | 3.8419 | 1.9826 | 6.2999 | 0.63901 | -0.37661 | -2.8016 | -3.8421 | -6.8731 | -7.4794
2020-04-03 02:07 | 4.1864 | 4.342 | 3.187 | 0.93404 | 1.6058 | 2.5069 | -0.41782 | 0.057188 | -0.96684 | -1.6222
2020-04-03 02:22 | 2.5069 | 3.2359 | 2.7362 | -0.25382 | -0.34398 | -0.49973 | -0.95018 | -0.73724 | -0.80284 | 1.8349
2020-04-03 02:37 | 2.8428 | 4.5057 | 6.5783 | 10.5844 | 6.398 | 3.6865 | 0.60638 | -1.3845 | -1.3519 | -0.4343
2020-04-03 02:52 | 4.5465 | 3.5309 | 1.0896 | 2.1872 | 0.90107 | -0.0656 | -1.3271 | -1.9826 | -1.442 | -0.22943
2020-04-03 03:07 | 1.5564 | 3.1947 | -0.20487 | -1.1715 | -1.3845 | -1.7695 | -2.5888 | -2.3268 | -3.2278 | -3.3671
2020-04-03 03:22 | 0.22943 | 1.6057 | 1.114 | 1.1549 | -0.22943 | 1.2861 | -1.9989 | -2.302 | -2.3512 | -1.4582
2020-04-03 03:37 | 2.0401 | 1.6469 | 3.2687 | 3.703 | 3.2441 | 1.3845 | 0.74548 | -1.0486 | -1.0898 | -0.48342
2020-04-03 03:52 | 4.4404 | 3.998 | 3.9733 | 2.5069 | 1.8188 | 2.5887 | 2.5313 | 0.67181 | -1.2535 | -0.057358
2020-04-03 04:07 | 4.0717 | 2.2612 | 2.9738 | 3.2524 | 1.4255 | 4.1287 | 3.2441 | 2.4085 | 1.9989 | 2.0153
2020-04-03 04:22 | 2.2447 | 2.8919 | 0.74548 | 1.6057 | 1.8516 | 0.45886 | -1.2861 | 0.3359 | -0.13927 | 1.5564
2020-04-03 04:37 | 0.25399 | 0.18839 | 0.21295 | -2.0153 | -1.1387 | -0.45886 | 1.278 | -2.5971 | -2.515 | -0.47518
2020-04-03 04:52 | 0.49149 | 1.6302 | 0.10647 | -0.35256 | -3.3099 | -2.13 | -1.95 | -2.2203 | -0.84388 | -2.4741
2020-04-03 05:07 | -0.22943 | 1.3845 | -0.43413 | 0.90931 | -0.84388 | -0.86861 | -3.1789 | -4.2519 | -0.89299 | 0.29486
2020-04-03 05:22 | 1.4173 | -0.15559 | 0.67181 | 2.9982 | 2.867 | 2.8425 | 0.76162 | 2.5394 | 0.33573 | -0.96684
2020-04-03 05:37 | 3.2115 | 3.4164 | 2.0565 | 3.703 | 3.2524 | 3.9488 | 3.2768 | 0.18015 | -0.22943 | -0.55726
2020-04-03 05:52 | 13.8371 | 13.9764 | 11.4532 | 12.2806 | 11.4612 | 11.7235 | 9.3969 | 8.4057 | -33.4313 | -6.6923
2020-04-03 06:07 | 4.0803 | 0.90982 | -1.1302 | -1.8837 | -3.9895 | 1.655 | 1.9168 | 3.2029 | 6.8075 | 8.9377
2020-04-03 06:22 | 0.59813 | 2.5316 | 2.8347 | 3.0396 | 2.6546 | 3.269 | 1.8354 | 2.2612 | 4.4567 | 6.816
2020-04-03 06:37 | -0.76196 | 0.45886 | 1.3683 | 2.3924 | 2.5725 | 0.5655 | -0.057188 | 1.2373 | 3.2115 | 3.4408
2020-04-03 06:52 | 2.4166 | 2.867 | 0.81074 | -0.63901 | -0.32749 | 2.3515 | 1.8928 | -0.40116 | 0.82756 | 3.6293
2020-04-03 07:07 | -1.098 | -0.082085 | 0.9993 | -0.42606 | 1.8351 | 1.4092 | 1.1963 | 0.36063 | -0.49956 | 1.0733
2020-04-03 07:22 | -1.2207 | 0.32766 | 0.90107 | -0.31959 | 1.4008 | 3.1214 | 1.4255 | 0.93404 | -2.859 | -0.73724
2020-04-03 07:37 | 2.8756 | 1.3764 | 1.3273 | 0.93404 | 2.7363 | 1.7042 | 4.7023 | -0.67147 | 1.5564 | 1.2205
2020-04-03 07:52 | -15.1478 | -21.6934 | -0.79476 | -9.0852 | -14.4189 | -23.6767 | -15.5828 | -5.5058 | 6.1436 | 12.4758
2020-04-03 08:07 | -28.2391 | -24.0195 | -12.2062 | -11.6162 | -7.1021 | 0.55777 | -1.8837 | -1.2284 | 1.9421 | 1.2948
2020-04-03 08:22 | -11.3299 | -12.2637 | -7.7826 | -4.0224 | -6.144 | -4.9153 | -5.1938 | -4.3992 | -3.4159 | 0.10681
2020-04-03 08:37 | -5.2759 | -4.2682 | -4.0305 | -4.8909 | -3.2115 | -3.9652 | -1.3766 | -1.0652 | -0.60638 | -1.0323
2020-04-03 08:52 | -2.4413 | -2.9575 | -0.99156 | -1.8758 | 2.2856 | -1.2699 | -6.7095 | -5.6281 | 0.48325 | 0.1312
2020-04-03 09:07 | 0.081745 | 0.49956 | 0.49149 | -1.9989 | -1.2371 | 0 | -0.89299 | -0.69653 | -4.2275 | -4.0389
2020-04-03 09:22 | -1.4582 | 0 | 0.80284 | 0.71251 | -1.786 | -0.90141 | -2.8919 | -2.6709 | -1.0323 | 0.36046
2020-04-03 09:37 | -3.2931 | -0.22102 | -0.58989 | -1.0486 | -3.5473 | -5.284 | -7.6434 | -7.5369 | -7.6516 | -7.4385
2020-04-03 09:52 | -0.46693 | -1.9332 | -2.0233 | -2.0153 | -2.302 | -3.3015 | -3.2524 | -4.8416 | -5.0137 | -1.7202
2020-04-03 10:07 | -2.22 | -1.8021 | -2.3101 | -0.88475 | -2.8428 | -2.9165 | -3.1622 | -5.5543 | -5.0873 | -5.9226
2020-04-03 10:22 | 3.2606 | 1.3027 | 0.090158 | -4.1289 | -3.6621 | -1.3764 | -4.7023 | -2.9 | -3.1294 | -2.7527
2020-04-03 10:37 | -0.049285 | 1.4254 | 2.4248 | -0.70461 | -3.1377 | -4.612 | -4.489 | -2.9409 | -3.4489 | -4.8416
2020-04-03 10:52 | 0.95018 | -0.24575 | 0.19663 | 0.32766 | -0.49973 | -0.12296 | -0.58989 | -0.99122 | -1.5238 | -2.3101
2020-04-03 11:07 | 0.19663 | 1.7286 | 1.1387 | -0.62252 | -0.85195 | -0.74548 | -0.49973 | -1.0323 | -3.3425 | -1.8021
2020-04-03 11:22 | -1.6383 | -1.1058 | -0.81091 | -1.4171 | -0.73724 | -3.6127 | -2.2936 | -4.5383 | -2.7114 | -0.38502
2020-04-03 11:37 | -0.17207 | -0.31942 | -2.2856 | -1.1551 | -0.60621 | -1.6139 | -3.1456 | -2.8262 | -3.0801 | -3.9486
2020-04-03 11:52 | -1.1551 | -0.36063 | -1.4666 | -2.7772 | -3.7928 | -2.0561 | -3.1949 | -3.0391 | -2.6951 | -4.3582
2020-04-03 12:07 | 2.515 | 0.19663 | 0.71268 | 0.016485 | -0.41782 | -2.1137 | -2.4576 | -1.491 | 3.7439 | -3.2033
2020-04-03 12:22 | 0.63901 | 0.67181 | -1.0486 | -0.081915 | 0.057358 | -0.83564 | -0.90107 | -0.24575 | 1.7286 | 0.45886
2020-04-03 12:37 | 3.2278 | 1.2863 | 2.3431 | 1.1387 | 1.884 | 0.9009 | 0 | -1.9333 | -0.41782 | 1.245
2020-04-03 12:52 | 2.2856 | 1.0814 | 1.8021 | 2.0479 | 2.5888 | 1.278 | 1.1796 | 2.2119 | -0.089988 | -2.5802
2020-04-03 13:07 | 2.3264 | 2.3264 | 0.057358 | 0.71268 | 1.1387 | 0.38502 | 0.70461 | -2.3838 | -2.4904 | -5.8323
2020-04-03 13:22 | 3.2113 | 4.653 | 2.9 | 1.8433 | 3.6209 | 2.4332 | 2.8756 | 2.1054 | 1.1879 | -2.7032
2020-04-03 13:37 | 6.1687 | 7.201 | 6.5537 | 3.3015 | 3.187 | 3.0559 | 2.2366 | 0.0328 | -1.3598 | -0.24575
2020-04-03 13:52 | 4.8909 | 5.6935 | 3.973 | 2.4576 | 2.3103 | 2.556 | 2.6215 | 1.3436 | 1.6958 | 3.0642
2020-04-03 14:07 | 3.7192 | 5.8572 | 4.1122 | 4.2843 | 3.973 | 4.1778 | 1.9005 | -0.73707 | -2.9656 | -2.5313
2020-04-03 14:22 | 4.9235 | 6.2833 | 3.7928 | 2.9407 | 1.6381 | -1.0323 | -1.1798 | -0.83547 | -4.9153 | -4.8328
2020-04-03 14:37 | -0.39309 | -0.13927 | 0.72899 | 0.14718 | -1.0077 | -1.5402 | -2.4004 | -2.2856 | -4.0879 | -4.2927
2020-04-03 14:52 | 3.1375 | 3.3833 | 0.43413 | 0.39326 | -2.9165 | -3.1868 | -2.3513 | -1.9581 | -2.5967 | -3.1456
2020-04-03 15:07 | 0.99122 | 2.6951 | 0.72899 | -2.5315 | -2.7853 | -3.408 | -5.4397 | -4.5958 | -1.401 | -1.3764
2020-04-03 15:22 | 3.9488 | 6.5783 | 5.3903 | 3.2931 | -0.18822 | -2.8425 | -5.7916 | -6.4634 | -4.8577 | -5.7177
2020-04-03 15:37 | 0.58989 | 0.76196 | -2.3099 | -3.4978 | -6.365 | -8.4458 | -8.8061 | -9.0273 | -9.2813 | -8.495
2020-04-03 15:52 | -0.64725 | -2.4085 | -2.6295 | -3.5141 | -3.2438 | -2.7032 | -4.6529 | -5.7588 | -5.8242 | -7.3725
2020-04-03 16:07 | -0.9009 | -1.1223 | -1.0405 | -0.17207 | -0.13927 | -0.20487 | -2.6543 | -3.4325 | -2.1054 | -0.93404
2020-04-03 16:22 | 1.7532 | 1.2287 | 1.3926 | 0.24575 | 0.58972 | -0.22943 | -0.48342 | -0.0656 | -1.6139 | -3.1538
2020-04-03 16:37 | 0.47518 | 2.515 | 2.9 | 1.5238 | 1.3682 | 0.57341 | 1.8349 | -0.62269 | -4.4157 | -3.8832
2020-04-03 16:52 | -0.049115 | 0.18015 | -2.1547 | 0.57307 | -0.49183 | -1.3027 | 1.4989 | -0.11489 | -0.63076 | -1.0814
2020-04-03 17:07 | 5.7748 | 3.0302 | -6.4311 | -10.1176 | -10.4535 | -10.6665 | 2.9804 | 8.9365 | -9.9304 | -16.5334
2020-04-03 17:22 | 0.98298 | 4.6448 | 5.128 | 7.4052 | -2.1791 | -6.857 | -11.0761 | -10.8547 | -11.8298 | -7.6681
2020-04-03 17:37 | -4.7353 | -2.0973 | -5.7102 | -5.3253 | -4.9647 | -6.3738 | -8.3643 | -10.1994 | -8.5528 | -5.2925
2020-04-03 17:52 | -1.8925 | -3.2524 | -2.6299 | -4.727 | -8.8231 | -9.3883 | -11.379 | -9.6916 | -9.3311 | -6.5293
2020-04-03 18:07 | 2.1137 | 1.7695 | -1.6958 | -2.9084 | -3.3508 | -1.9172 | -4.2357 | -3.1542 | -3.3755 | -1.4339
2020-04-03 18:22 | -0.56516 | -2.0235 | -3.4736 | -9.5109 | -13.5909 | -9.5113 | 3.3671 | 8.3723 | 5.341 | 7.2496
2020-04-03 18:37 | -3.1047 | -2.0724 | -3.4653 | -6.3817 | -7.93 | -10.617 | -10.3306 | -10.9945 | -8.8892 | -4.3345
2020-04-03 18:52 | -7.1762 | -7.0698 | -4.301 | -3.9652 | -1.9665 | -4.1129 | -3.3922 | -2.3681 | -0.39377 | -0.63935
2020-04-03 19:07 | -4.3424 | -6.9394 | -9.9869 | -14.1646 | -11.8789 | -8.6921 | -11.0596 | -10.0848 | -9.241 | -5.1857
2020-04-03 19:22 | -3.0393 | 1.6546 | 1.1709 | -2.8351 | -6.6197 | -6.767 | -8.7168 | -8.5777 | -10.5032 | -4.3915
2020-04-03 19:37 | 0.71251 | -0.44272 | -0.41799 | -1.7286 | -0.40975 | -5.1775 | -2.0724 | -0.089988 | 2.4824 | 2.6215
2020-04-03 19:52 | 0.63076 | 0.089988 | 0.016145 | -3.883 | -1.8349 | -1.6958 | -1.5402 | 1.3843 | 1.3515 | -0.86053
2020-04-03 20:07 | 1.1715 | 0.99122 | 0.84371 | -1.2208 | -1.4748 | -1.786 | -1.491 | -1.6709 | -1.9496 | -3.8421
2020-04-03 20:22 | -1.4662 | 0.22943 | 0.040873 | -0.12296 | 1.5564 | 0.72899 | 4.1289 | 4.2603 | 1.4341 | -0.67147
2020-04-03 20:37 | -1.3843 | -0.64725 | 0.081915 | -1.6714 | -2.1547 | -3.1542 | -4.6206 | -3.5309 | -4.6942 | -4.8253
2020-04-03 20:52 | -0.049115 | -0.13927 | -1.5813 | -2.6627 | -0.5983 | -1.1061 | -2.589 | -3.2198 | -4.6372 | -6.8245
2020-04-03 21:07 | 1.1798 | 2.0807 | -0.14769 | -0.97508 | -0.58199 | -0.24609 | 0.81074 | 2.867 | 2.2117 | -1.9337
2020-04-03 21:22 | -0.85195 | -0.73724 | 0.73724 | 0.84371 | -0.77845 | -0.68039 | 0.72041 | -0.31169 | 0.073333 | -0.82756
2020-04-03 21:37 | -0.49149 | -1.0323 | -0.25416 | 0.36836 | 2.2935 | 2.1216 | 1.9084 | 2.2117 | -0.48359 | -1.401
2020-04-03 21:52 | -2.9575 | -3.8996 | -3.6949 | -2.9987 | -2.9086 | -0.82773 | -2.1957 | -2.7446 | -3.3836 | -2.0235
2020-04-03 22:07 | -2.8512 | -2.8104 | -4.9815 | -5.7761 | -5.8333 | -4.7435 | -4.1699 | -4.4076 | -2.6053 | -2.2531
2020-04-03 22:22 | -1.4339 | -3.5395 | -3.7935 | -3.3757 | -4.408 | -5.9398 | -4.9566 | -3.9572 | -4.1129 | -2.4334
2020-04-03 22:37 | -1.4339 | -1.7044 | -2.4827 | -2.7858 | -2.6465 | -2.1878 | -2.8351 | -1.3276 | -0.56567 | -1.4585
2020-04-03 22:52 | -2.2124 | -1.8026 | -1.0572 | -1.983 | -0.90175 | -1.164 | 0.4417 | -0.81966 | -0.19697 | -0.86036
2020-04-03 23:07 | -1.2619 | -2.5644 | -1.5243 | 0.23699 | 1.3673 | -0.41026 | -0.45937 | -0.60655 | 2.2608 | -0.049285
2020-04-03 23:22 | -3.0561 | -5.4727 | -4.596 | -1.4339 | -1.7781 | -4.0061 | 0.016485 | -2.8181 | 1.0403 | 0.86827
2020-04-03 23:37 | -4.2603 | -4.5716 | -6.2264 | -4.7926 | -5.0873 | -3.8256 | -0.77845 | -0.62269 | -4.3748 | -3.3427
2020-04-03 23:52 | -4.3831 | -3.8996 | 0.03246 | 0.33573 | -0.16417 | -2.9493 | -0.82756 | 0.15542 | -0.81142 | -0.31169
2020-04-04 00:07 | -0.63918 | -3.8507 | -3.3262 | -4.3422 | -2.5481 | -1.7044 | -2.5809 | -7.4304 | -0.22943 | 2.9733
2020-04-04 00:22 | -3.5229 | -4.5797 | -3.5067 | -3.7525 | -5.0961 | -2.0075 | 0.42572 | 2.4736 | 6.3811 | 6.1438
2020-04-04 00:37 | -3.1626 | -5.4155 | -7.8566 | -9.7491 | -12.9934 | -8.078 | -5.4813 | -5.8172 | -3.0891 | -1.4997
2020-04-04 00:52 | -2.1634 | -8.57 | -8.7338 | -6.8496 | -6.6039 | -5.9975 | -7.6523 | -7.8161 | -7.865 | -6.497
2020-04-04 01:07 | -5.3666 | -9.0285 | -9.6267 | -11.4616 | -9.8559 | -9.2495 | -10.8552 | -12.3135 | -10.3884 | -10.6998
2020-04-04 01:22 | -1.5487 | -1.3029 | 0.17981 | 0.14701 | -1.9093 | -2.5813 | -2.4993 | -5.7681 | -5.8745 | -6.3579
2020-04-04 01:37 | -1.4667 | -3.0233 | -5.0631 | -3.2771 | -1.1964 | -1.1063 | -2.2122 | -2.0486 | -2.876 | -2.6711
2020-04-04 01:52 | -1.4994 | 1.7939 | 2.9079 | 3.0553 | 2.7686 | 1.3187 | 1.4252 | -0.73775 | -1.3685 | -1.6388
2020-04-04 02:07 | -2.5644 | 0.34381 | 0.31942 | 2.4575 | 2.0886 | -0.32817 | -1.77 | -0.67232 | -2.6711 | -1.729
2020-04-04 02:22 | -0.62286 | -0.85229 | -1.098 | 0.12262 | -0.72126 | -0.5576 | -0.51673 | 0.5729 | 0.85968 | -1.5241
2020-04-04 02:37 | -0.71285 | -1.0079 | 0.73707 | -0.074013 | 1.6709 | -0.36904 | -0.16434 | -0.87719 | -0.27906 | -0.77879
2020-04-04 02:52 | 0.49132 | -0.19697 | -1.4995 | -1.5243 | -1.1884 | 0.9744 | 0.49098 | 1.9739 | -0.06594 | -1.606
2020-04-04 03:07 | -2.2533 | -2.0401 | -1.1061 | -0.97525 | 0.048605 | -3.2283 | -1.2785 | -2.0075 | -0.99156 | -1.2701
2020-04-04 03:22 | 2.0805 | -1.2619 | -1.0737 | -1.4424 | -2.1796 | -1.9502 | -1.9502 | -1.983 | -3.777 | -1.8272
2020-04-04 03:37 | -2.204 | -2.6628 | -3.7033 | -2.1877 | -2.7037 | -1.9502 | -3.5067 | -2.6874 | -2.3433 | -3.8588
2020-04-04 03:52 | 0.69619 | 1.2614 | -0.68039 | -0.70495 | 2.0723 | -1.606 | -3.2445 | -6.4392 | -3.2359 | -1.1963
2020-04-04 04:07 | 3.408 | 0.61411 | 3.9074 | 3.1947 | 3.1947 | 3.8337 | 1.1549 | 1.2205 | 1.4008 | 1.2287
2020-04-04 04:22 | 4.2927 | 5.4395 | 6.3489 | 5.0382 | 6.9633 | 5.5788 | 5.0216 | 5.6688 | 6.8812 | 4.0958
2020-04-04 04:37 | 4.0472 | 1.4257 | 2.3513 | 3.6537 | 2.8672 | 3.6208 | 3.3915 | 3.0065 | 2.8262 | 1.368
2020-04-04 04:52 | -0.70461 | -1.4829 | -1.6795 | -1.4501 | -2.1219 | -2.4004 | -2.3268 | -2.589 | -3.0149 | -2.2366
2020-04-04 05:07 | -4.8991 | -5.6528 | -4.3748 | -4.1289 | -4.2438 | -4.3831 | -3.3182 | -1.6878 | -3.3015 | -6.3818
2020-04-04 05:22 | -2.9165 | -2.3596 | -3.8014 | -1.4011 | 0.43413 | -0.63918 | -2.466 | -2.5481 | 3.7192 | -2.5234
2020-04-04 05:37 | 4.5716 | 4.2357 | 5.0466 | 0.057358 | 0.99139 | 3.4327 | 2.8591 | 1.1879 | 0.24575 | 1.7613
2020-04-04 05:52 | 4.0636 | 5.7021 | 5.2925 | 2.5644 | 1.4092 | 0.96684 | 0.13944 | 1.7451 | 1.6058 | 2.6134
2020-04-04 06:07 | 2.9247 | 4.211 | 2.5725 | 1.786 | 2.1629 | 3.2115 | 2.8263 | 2.384 | 1.3191 | 1.1635
2020-04-04 06:22 | -2.3268 | -2.4085 | -3.4489 | -2.0153 | -2.2119 | -0.90931 | -1.0158 | -1.499 | -0.64691 | -2.5557
2020-04-04 06:37 | -10.6746 | -7.5207 | -3.1542 | -5.743 | -9.3222 | -8.7981 | -12.8368 | -13.8282 | -15.6305 | -7.1022
2020-04-04 06:52 | 1.606 | 1.8188 | 1.2287 | -1.9335 | -2.5478 | -1.9744 | -4.2271 | -6.054 | -10.2483 | -10.7893
2020-04-04 07:07 | 8.8724 | 8.1352 | 5.7184 | 6.1936 | 5.4808 | 4.3748 | 2.7363 | 5.9393 | 6.5785 | 2.7118
2020-04-04 07:22 | 5.4971 | 5.1366 | 3.6293 | 3.3262 | 2.8511 | 0.98332 | -2.3264 | -2.9409 | -4.4071 | -5.1035
2020-04-04 07:37 | 4.1292 | 2.5316 | 2.1219 | 0.83564 | -1.0403 | -2.4985 | -2.9 | -3.1949 | -2.4085 | -2.4822
2020-04-04 07:52 | 2.4904 | 5.5955 | 8.512 | 7.9714 | 7.3487 | 7.4794 | 2.736 | -2.7281 | -10.8138 | -13.8699
2020-04-04 08:07 | -0.62252 | 2.0645 | 1.9661 | -0.39309 | -6.2259 | -10.6747 | -9.5114 | -11.7068 | -9.3801 | -7.5697
2020-04-04 08:22 | -3.6537 | -1.9416 | -1.278 | -4.1535 | -4.9645 | -6.3817 | -6.7258 | -5.2264 | -3.8009 | -5.4066
2020-04-04 08:37 | -2.4906 | -3.8176 | -3.3752 | -4.1287 | -5.9393 | -4.9153 | -2.9409 | -2.5887 | -0.72916 | -0.57341
2020-04-04 08:52 | 4.6042 | 3.2033 | 1.2207 | 1.3189 | 0.24575 | -0.63076 | -0.59796 | -1.114 | -4.0551 | -4.7104
2020-04-04 09:07 | 5.2431 | 13.0504 | 6.7342 | 1.8516 | -4.0715 | -0.83564 | 0.98298 | 3.4489 | 2.2612 | 1.1387
2020-04-04 09:22 | 2.7118 | 3.5067 | 0.14786 | -3.6451 | -3.4815 | -0.49149 | -0.63076 | 0.081915 | 1.9826 | 1.6469
2020-04-04 09:37 | -3.6864 | -5.8409 | -3.8584 | -3.0063 | -2.9654 | -2.0807 | -2.3755 | -2.9982 | -3.7192 | -3.6941
2020-04-04 09:52 | -6.7425 | -7.3651 | -6.4558 | -6.2017 | -5.8738 | -6.9796 | -6.0786 | -5.0137 | -6.8488 | -3.3341
2020-04-04 10:07 | -3.7523 | -4.9156 | -6.038 | -5.9807 | -4.1784 | -4.8663 | -2.2122 | -2.8756 | 1.4168 | -1.475
2020-04-04 10:22 | 2.8591 | 0.69619 | -0.28696 | -0.60655 | -0.77845 | -1.6876 | -0.4015 | -1.565 | -3.4981 | -2.4415
2020-04-04 10:37 | 12.4032 | 13.9022 | 10.8957 | 10.0275 | 7.0947 | 6.2999 | 6.1033 | 4.6369 | 3.8998 | 4.2766
2020-04-04 10:52 | 3.4246 | 4.8335 | 1.3683 | 1.5485 | -0.52412 | 1.0979 | 1.5646 | 4.309 | 3.0721 | 4.7923
2020-04-04 11:07 | 10.8466 | 13.6728 | 9.388 | 0.18839 | -1.6958 | -3.5143 | -16.5312 | -4.7432 | 0.21295 | 4.9481
2020-04-04 11:22 | -4.8991 | -2.0479 | -4.6527 | -7.2333 | -9.3632 | -8.0691 | -8.2083 | -10.0929 | -6.7425 | -1.3192
2020-04-04 11:37 | -6.8898 | -10.1748 | -10.609 | -10.4123 | -12.911 | -14.7052 | -12.6735 | -8.9868 | -6.9387 | -4.2026
2020-04-04 11:52 | -5.1122 | -9.3313 | -6.2426 | -7.9138 | -10.1339 | -10.7156 | -9.1673 | -10.8138 | -6.0214 | -4.0551
2020-04-04 12:07 | 4.7598 | 1.2126 | -0.34398 | -2.7935 | -2.9409 | -3.8584 | -2.9984 | -3.2606 | -3.3508 | -2.6379
2020-04-04 12:22 | 8.6756 | 10.0517 | 9.4457 | 7.9382 | 8.4788 | 4.9807 | 4.4564 | 2.5887 | 2.9817 | 0.22943
2020-04-04 12:37 | 4.4239 | 6.6767 | 3.2275 | 0.47518 | -0.38502 | 0.3359 | 0.081915 | 1.0077 | 2.13 | 1.0896
2020-04-04 12:52 | -2.3513 | -1.4994 | -2.2936 | -5.1938 | -5.1528 | -3.883 | -4.8251 | -5.8082 | -5.1119 | -3.9488
2020-04-04 13:07 | -6.0542 | -4.7186 | -5.1201 | -7.3074 | -8.1922 | -9.0522 | -7.7416 | -9.339 | -9.3308 | -4.6777
2020-04-04 13:22 | -0.15576 | -1.1387 | -0.17207 | -0.71268 | -2.5069 | -4.5632 | -6.1689 | -5.0875 | -4.1454 | -4.4648
2020-04-04 13:37 | 0.80301 | -0.74531 | 0 | -0.13927 | 1.6548 | -2.4576 | -2.0398 | -2.5313 | -3.6946 | -3.4489
2020-04-04 13:52 | 6.177 | 3.6129 | 3.4817 | 0.89299 | 0.70461 | 0.83564 | 0.71285 | 1.1963 | 1.4175 | -1.368
2020-04-04 14:07 | 5.9559 | 5.9231 | 4.4159 | 2.2859 | 4.211 | 4.2355 | 2.4415 | 1.442 | -1.0321 | -0.057188
2020-04-04 14:22 | -0.76987 | -0.27013 | 0.84388 | 0.60638 | 0.0084125 | -0.25382 | -2.0561 | -1.1386 | -0.72899 | -1.1551
2020-04-04 14:37 | -4.4813 | -3.4325 | -2.8591 | -3.154 | -3.7848 | -4.432 | -2.7444 | -3.703 | -2.2612 | -3.2933
2020-04-04 14:52 | -3.662 | -2.4575 | -2.4166 | -1.2943 | -0.83564 | -2.1137 | -1.786 | -3.7521 | -3.2687 | -2.9902
2020-04-04 15:07 | -2.3676 | -0.46693 | -0.73724 | -0.98298 | -0.90931 | -2.4248 | -2.2038 | -2.8181 | -4.8088 | -5.7754
2020-04-04 15:22 | 2.2038 | 2.3512 | 1.3599 | 1.278 | -0.62269 | -1.8104 | -0.73724 | -0.38502 | -1.5483 | -2.1628
2020-04-04 15:37 | 2.8428 | 2.3513 | 1.9909 | 1.6467 | 0.80301 | -1.3271 | -0.016315 | -1.7858 | -1.1386 | -1.5564
2020-04-04 15:52 | 0.39343 | -2.0479 | -0.31942 | -0.18839 | -1.4254 | -0.42589 | -0.76179 | -4.9889 | -2.4329 | -0.22926
2020-04-04 16:07 | -1.8104 | -0.85195 | -3.4734 | -1.9824 | -0.57341 | -4.9481 | -4.9317 | -0.83547 | -2.0561 | -4.7841
2020-04-04 16:22 | -3.5636 | -3.7192 | -2.8262 | -3.7848 | -4.8251 | -3.4815 | -3.1949 | -3.9895 | -4.9561 | -5.4641
2020-04-04 16:37 | -1.8597 | -1.2615 | -2.2856 | -3.0638 | -3.0801 | -4.309 | -3.2685 | -3.9895 | -7.0042 | -4.8169
2020-04-04 16:52 | 4.3992 | 4.3336 | 6.054 | 2.9 | -1.2535 | -5.1201 | -2.8263 | 0.41799 | 1.6714 | -1.9416
2020-04-04 17:07 | 8.389 | 8.6593 | 6.472 | 6.7586 | 6.6769 | 3.2524 | 1.7286 | 2.3431 | 1.9253 | 1.6467
2020-04-04 17:22 | 3.8998 | 3.0477 | 1.1717 | 1.4667 | 1.0735 | -0.15542 | -0.61428 | 2.2205 | -1.8428 | 2.8019
2020-04-04 17:37 | -0.42589 | 1.5485 | 1.18 | -0.37661 | -1.2287 | 0.15576 | -0.9993 | -0.76179 | -1.114 | -1.7776
2020-04-04 17:52 | -2.7444 | -2.8262 | -4.1698 | -2.1463 | -1.2205 | -1.884 | -1.6383 | -0.69619 | 0.24575 | -0.90107
2020-04-04 18:07 | -4.7023 | -2.7606 | -0.32766 | -3.6208 | -4.399 | -3.9649 | -5.0135 | -4.4483 | -2.9409 | -2.5887
2020-04-04 18:22 | -1.2452 | -2.3264 | -1.7367 | -3.4734 | -3.5145 | -4.6121 | -3.9077 | -2.7279 | -5.9065 | -5.0298
2020-04-04 18:37 | 1.7941 | 1.3845 | -0.073673 | 0 | -1.7449 | -1.1468 | -0.62252 | -2.4329 | -2.3919 | -2.2936
2020-04-04 18:52 | 1.7613 | 1.057 | 0.60638 | -1.4171 | 0.1312 | -0.18839 | 0.79476 | 0.36063 | 1.9826 | 1.4173
2020-04-04 19:07 | 2.6134 | 0.4671 | -0.66356 | 0.86844 | 0.82756 | 0.48342 | 2.081 | -2.3512 | 0.98298 | -1.3189
2020-04-04 19:22 | 7.5041 | 9.2327 | 6.0459 | 5.8491 | 4.0959 | 7.9052 | 0.09806 | -8.922 | -16.4665 | -23.2493
2020-04-04 19:37 | -2.13 | 2.5069 | 1.3436 | -2.2447 | -3.7439 | -4.596 | -4.6449 | -6.5044 | -2.9081 | 0.59813
2020-04-04 19:52 | -5.8572 | -4.104 | -0.63076 | 0.03246 | -1.7944 | 3.7192 | 2.4492 | 3.1947 | 1.5645 | -0.97508
2020-04-04 20:07 | 1.876 | 1.4008 | -1.3682 | -4.0387 | -3.4161 | -4.5793 | -6.0786 | -6.1933 | -5.235 | -4.2764
2020-04-04 20:22 | 4.7433 | 4.1698 | 5.636 | 3.9321 | 1.3926 | -0.58989 | -2.8181 | -7.8235 | -8.5444 | -6.4227
2020-04-04 20:37 | 1.876 | 2.6951 | 1.5153 | 1.1302 | 0.65481 | 0.83513 | -1.4339 | -3.1461 | -3.7932 | -4.5713
2020-04-04 20:52 | 5.2596 | 6.3899 | 5.1771 | 1.2203 | 0.98281 | 2.8342 | 0.34398 | -0.36046 | -0.57358 | 0.45869
2020-04-04 21:07 | 1.368 | 2.5557 | 0.40116 | 2.4985 | 2.261 | 1.7941 | 0.10647 | -4.9398 | -4.489 | -7.0614
2020-04-04 21:22 | -0.58989 | -2.7199 | -3.2524 | -0.22943 | 0.24558 | -2.4988 | -4.563 | -3.0149 | -1.7451 | -3.1214
2020-04-04 21:37 | 3.4736 | 3.7439 | 2.9574 | 4.8088 | 2.7607 | 2.5394 | 3.9321 | 4.0959 | 1.3598 | 2.0479
2020-04-04 21:52 | 4.0061 | 4.4813 | 3.3343 | 3.1457 | 2.8425 | 1.2614 | -1.2619 | -0.70461 | -1.2535 | 1.7779
2020-04-04 22:07 | 1.2535 | 1.4664 | 1.2205 | -0.80301 | -0.68829 | -1.6058 | -0.74565 | -2.1219 | -3.8504 | -0.63076
2020-04-04 22:22 | -2.8998 | 0.60638 | -1.8021 | 0.19663 | 1.4662 | -0.82756 | -2.384 | -2.1382 | -2.4166 | -0.86827
2020-04-04 22:37 | 1.9989 | 2.9902 | 1.4501 | 1.0158 | -0.29486 | -1.1468 | -0.98298 | -1.2287 | -0.70444 | -1.8349
2020-04-04 22:52 | 5.5216 | 5.3987 | 3.7767 | 2.6379 | 0.63901 | -0.0080725 | 0.5327 | 1.5074 | 0.95859 | 2.0317
2020-04-04 23:07 | 3.6374 | 3.9403 | 4.6614 | 1.876 | 0.0328 | -1.3682 | -1.5074 | 1.8023 | 1.0896 | 1.3271
2020-04-04 23:22 | 1.0814 | 1.2207 | 1.5073 | 0.48325 | 0.49956 | 0.45869 | 0.85195 | -2.1219 | -0.64725 | -0.57341
2020-04-04 23:37 | -2.6132 | -1.2287 | -2.7527 | -2.384 | -2.6871 | -2.5806 | -3.0393 | -4.1207 | -4.6449 | -4.7023
2020-04-04 23:52 | -1.8597 | -1.5402 | -2.8511 | -3.5146 | -5.1941 | -5.579 | -3.916 | -2.9165 | -4.4894 | -3.1459
2020-04-05 00:07 | 1.6711 | 2.4576 | 2.0398 | 1.7039 | -0.99947 | -0.27855 | -0.48342 | -2.5069 | -0.76196 | -0.63918
2020-04-05 00:22 | 4.6369 | 5.5216 | 5.6446 | 2.7772 | 2.515 | 2.1545 | 3.3424 | 3.3341 | 1.0158 | -0.5327
2020-04-05 00:37 | 2.2531 | 1.5978 | 1.565 | 1.7286 | 0.63901 | 0.39326 | 0.73724 | 1.4254 | 0.47518 | 0
2020-04-05 00:52 | -0.62269 | -0.63901 | -0.32766 | -1.9824 | -1.0814 | -0.36063 | -1.4173 | -1.8353 | -1.4585 | -2.0973
2020-04-05 01:07 | -0.99947 | -3.408 | -1.4582 | -2.6134 | -2.5232 | -2.8181 | -1.278 | -1.7286 | -2.9165 | -3.6702
2020-04-05 01:22 | -0.41782 | 0.56533 | -1.9744 | -1.5402 | -0.45886 | -0.21312 | -1.8925 | -2.8591 | -3.0886 | -3.924
2020-04-05 01:37 | 3.0558 | 1.0979 | 1.8597 | 0.19663 | 0.21295 | -1.1715 | -2.4988 | -3.6702 | -4.1617 | -4.9563
2020-04-05 01:52 | 1.8681 | 0.91772 | -0.25382 | -2.9737 | -3.4489 | -5.161 | -6.2669 | -6.2343 | -6.9635 | -5.2022
2020-04-05 02:07 | -2.8016 | -4.047 | -3.5146 | -4.3175 | -4.3911 | -5.8738 | -6.4637 | -6.3408 | -7.2175 | -6.095
2020-04-05 02:22 | -2.4004 | -3.4983 | -4.506 | -7.0619 | -4.8172 | -5.9887 | -5.6774 | -5.7511 | -9.1182 | -8.1269
2020-04-05 02:37 | 0.32766 | 0.89299 | 0.38502 | -1.0979 | -4.8089 | -4.5469 | -3.6458 | -5.53 | -5.4236 | -3.5965
2020-04-05 02:52 | 4.1699 | 5.4808 | 3.1542 | 0.057358 | -0.10647 | 1.6467 | 2.0561 | -1.4585 | -0.34415 | -1.0323
2020-04-05 03:07 | 4.506 | 1.6714 | 3.8832 | 4.1617 | 4.2438 | 1.5402 | 3.2278 | 1.8351 | 0.93404 | 1.1305
2020-04-05 03:22 | 4.3504 | 3.0724 | 3.7933 | 2.0645 | 0.49973 | 0.63076 | 0.96684 | -1.884 | -2.0805 | -2.0151
2020-04-05 03:37 | 3.7111 | 1.9496 | 4.0798 | 3.1377 | 1.0486 | 1.2615 | 3.5306 | -0.62286 | -3.5881 | 0.97508
2020-04-05 03:52 | 0.79476 | 1.4585 | 0.22136 | 1.5894 | 0.38519 | -0.073673 | 0.3359 | -2.2447 | -3.8749 | -3.6865
2020-04-05 04:07 | -1.6383 | -0.78618 | -0.15559 | 0.89299 | 0 | -0.90931 | -0.72916 | -3.1542 | -3.7111 | -1.6548
2020-04-05 04:22 | -1.0077 | 0.68829 | 2.0153 | 0.49956 | -0.073843 | -1.3355 | -1.442 | -2.7363 | -4.1617 | -5.8575
2020-04-05 04:37 | 1.6714 | 3.5965 | 2.6462 | 3.4325 | 0.29486 | -0.59813 | -1.0486 | -1.7695 | -1.9989 | -2.5723
2020-04-05 04:52 | 5.6037 | 2.458 | 1.057 | 1.7369 | 2.9165 | 2.6788 | 0.42606 | 0.25399 | -0.49149 | -2.1463
2020-04-05 05:07 | 12.3214 | 14.1564 | 10.8957 | 12.7224 | 14.0168 | 11.944 | -2.5887 | -20.6278 | 0.49081 | -0.025068
2020-04-05 05:22 | 3.7767 | 3.3018 | 2.7942 | 4.0066 | 3.6625 | 4.9156 | 2.5809 | 0.31152 | -1.5236 | -4.0633
2020-04-05 05:37 | 1.4585 | 1.1308 | -0.31101 | 2.0156 | 1.9172 | -1.4171 | -2.8181 | -3.0638 | -3.7192 | -3.629
2020-04-05 05:52 | -2.1382 | -1.6302 | -2.6788 | -4.0635 | -4.6614 | -4.047 | -4.8089 | -5.3743 | -4.6534 | -6.2262
2020-04-05 06:07 | 0.43413 | -1.1468 | -0.66339 | -1.1468 | -3.0884 | -3.0966 | -5.0217 | -5.0793 | -6.857 | -4.0142
2020-04-05 06:22 | 0.34415 | 0.081915 | -1.6957 | -0.66339 | -2.5723 | -1.5074 | -1.7532 | -5.7511 | -7.9384 | -5.8737
2020-04-05 06:37 | 2.1137 | 1.2207 | 0.14735 | -0.89299 | -1.4992 | -2.5315 | -1.9496 | -5.087 | -3.3585 | 2.3431
2020-04-05 06:52 | 0.22943 | -0.089988 | -2.4575 | -3.2766 | -3.3338 | -2.3999 | -3.1128 | -1.8511 | -0.34398 | -2.0805
2020-04-05 07:07 | -1.7039 | 0.4671 | -3.5715 | -4.5793 | -2.4575 | -5.1936 | -3.121 | -4.4073 | -3.7355 | -6.4716
2020-04-05 07:22 | 9.1589 | 17.1874 | 14.959 | 14.0252 | 15.9013 | 4.3753 | -42.4442 | -17.3995 | -8.9123 | -10.4367
2020-04-05 07:37 | -4.3175 | -9.1098 | -8.4216 | -2.9 | -0.80267 | 0.84371 | -1.2617 | -3.0558 | -3.5637 | -3.3999
2020-04-05 07:52 | -0.94177 | -1.1875 | -2.8832 | -3.6534 | -0.31959 | -0.11472 | -1.0156 | -0.95018 | 0.62269 | 0.98298
2020-04-05 08:07 | -3.2605 | -6.0461 | -4.9237 | -5.4725 | -3.9733 | -0.4343 | -2.7363 | -4.9977 | -2.6136 | -2.1547
2020-04-05 08:22 | 2.4575 | 1.2694 | 2.3671 | 0.49115 | 0.48291 | -1.09 | 0.71251 | 2.2449 | 1.0733 | -0.45903
2020-04-05 08:37 | 1.0405 | 4.309 | 5.2675 | 3.4569 | 0.32766 | -0.42606 | -1.2699 | -1.4666 | -2.6218 | -5.0384
2020-04-05 08:52 | 1.1142 | 0.93404 | -0.55709 | -0.64742 | -2.6627 | -4.2519 | -7.3401 | -4.8661 | -6.2178 | -5.0217
2020-04-05 09:07 | 1.401 | 0.18856 | 0.66356 | -0.27855 | -2.7772 | -2.7527 | -4.3827 | -6.0126 | -4.6692 | -2.2936
2020-04-05 09:22 | 4.5797 | 4.7435 | 2.8919 | -0.15559 | 5.2189 | 3.646 | -0.27013 | 0.0656 | -0.81091 | 0.34415
2020-04-05 09:37 | 1.9826 | -0.57341 | 0.85212 | 2.3596 | 0.74565 | 2.0645 | 1.4829 | 1.1963 | 6.0624 | 3.023
2020-04-05 09:52 | -0.56516 | -3.1542 | -5.0793 | -5.2184 | -4.7595 | -4.7595 | -4.0303 | 0.47518 | 3.0475 | -0.13893
2020-04-05 10:07 | -0.43413 | -0.22119 | -1.8021 | -3.7192 | -4.7186 | -3.4817 | -2.1463 | -3.3505 | -2.8016 | -0.76179
2020-04-05 10:22 | -4.2105 | -4.3169 | -4.0138 | -4.7676 | -2.2279 | -1.5725 | -1.3103 | -1.7281 | 15.173 | 21.5878
2020-04-05 10:37 | 6.7833 | 5.8003 | 6.7014 | 4.9645 | 4.309 | 1.3682 | -4.2024 | -7.9465 | -6.7174 | -9.306
2020-04-05 10:52 | -2.3996 | -0.55624 | -1.4985 | -4.1526 | -7.9621 | -8.085 | -3.1535 | 0.81142 | -0.23733 | -4.0223
2020-04-05 11:07 | 2.4906 | 3.105 | 1.6388 | 0.60655 | 0.74599 | 0.68039 | -0.50764 | 3.023 | 1.9744 | 0.94194
2020-04-05 11:22 | -6.6355 | -6.1275 | -4.1777 | -4.1122 | -6.3327 | -9.3474 | -7.3071 | -7.4709 | -6.6027 | -8.4051
2020-04-05 11:37 | 7.6682 | 7.5698 | 7.1764 | 6.2917 | 4.8991 | 5.0957 | -1.1468 | -14.8608 | -38.2983 | -21.5863
2020-04-05 11:52 | 4.0058 | 4.8249 | 3.9568 | -1.5317 | 2.5892 | 0.049285 | -3.2441 | -3.9896 | -7.078 | -5.0298
2020-04-05 12:07 | 5.2759 | 4.8909 | 4.5797 | 3.2855 | -2.826 | 0.86895 | -2.3917 | -2.3427 | -2.1954 | -1.2535
2020-04-05 12:22 | 0.89316 | 2.1713 | -2.572 | -4.3906 | -3.4568 | -2.5638 | -2.4327 | -1.4333 | -0.06509 | 0.60655
2020-04-05 12:37 | -2.1135 | -3.4161 | -5.2099 | -3.6944 | -1.5236 | -3.1294 | -1.8104 | -2.4248 | -0.87651 | -1.7039
2020-04-05 12:52 | -0.41799 | -2.5888 | -3.3671 | -2.3922 | -1.2617 | -3.7111 | -3.0638 | -0.99947 | -2.2856 | -1.5483
2020-04-05 13:07 | -9.1755 | -7.9794 | -9.6916 | -9.6179 | -9.9864 | -9.4704 | -8.4792 | -7.9793 | 38.2485 | 50.66
2020-04-05 13:22 | 4.7925 | 7.4055 | 3.6371 | -3.5067 | -2.8104 | -1.2701 | 2.4327 | 9.3964 | 8.0282 | 8.8147
2020-04-05 13:37 | -1.2617 | -1.098 | -1.7127 | -1.2047 | -0.35256 | 0.24541 | 0.26189 | -0.76196 | -3.0473 | 1.4992
2020-04-05 13:52 | 0.90107 | -2.8183 | -4.8582 | -5.2678 | -1.2699 | 0 | -2.8428 | -6.308 | -9.298 | -6.1357
2020-04-05 14:07 | -2.3268 | -6.2838 | -3.7523 | -4.7353 | -6.8409 | -6.7425 | -6.3655 | -6.4881 | -5.3739 | -3.2849
2020-04-05 14:22 | -2.5971 | -1.1717 | -4.0061 | -4.94 | -5.0217 | -3.6783 | -3.9486 | -3.0638 | -2.392 | -3.5145
2020-04-05 14:37 | -1.8597 | 1.7776 | -0.15576 | -3.8996 | -2.8511 | -2.7118 | -5.7183 | -3.3917 | -3.8176 | -4.817
2020-04-05 14:52 | -0.17207 | -1.1142 | 0.073673 | -1.442 | -4.5469 | -5.5055 | -4.8991 | -2.9165 | -3.1047 | -6.0868
2020-04-05 15:07 | 0.28662 | 0.29486 | -2.4004 | -3.6293 | -3.4901 | -1.8925 | -3.9896 | -5.0873 | -2.4004 | -3.3668
2020-04-05 15:22 | -0.66356 | -2.5971 | -3.8998 | -5.104 | -3.8832 | -5.3906 | -6.4064 | -5.8002 | -6.5209 | -8.1594
2020-04-05 15:37 | -0.41782 | -4.0224 | -6.9308 | -6.4474 | -8.2332 | -7.8072 | -5.9066 | -4.0305 | -5.1528 | -8.5444
2020-04-05 15:52 | 1.0405 | -1.5074 | -4.0552 | -7.7502 | -7.9714 | -5.0301 | -6.3162 | -5.7183 | -4.9809 | -4.4401
2020-04-05 16:07 | -0.84371 | -1.2861 | 0 | -2.5234 | -4.9647 | -5.5055 | -5.4727 | -6.9472 | -8.225 | -1.6465
2020-04-05 16:22 | 4.088 | 2.2447 | 0.58972 | 1.4908 | 2.0479 | 0.57341 | -2.0233 | -0.63901 | -0.20487 | -3.7686
2020-04-05 16:37 | -5.669 | 7.4878 | 14.1808 | 11.8703 | 9.9366 | 8.175 | -13.7312 | 0.85093 | -9.7658 | -14.7626
2020-04-05 16:52 | -6.6849 | -8.0445 | -7.9135 | -8.7574 | -7.6514 | -5.7265 | -3.6129 | -3.7277 | -4.9237 | -6.9963
2020-04-05 17:07 | -2.6297 | -5.6606 | -1.8349 | -1.5073 | -2.2936 | -1.0156 | -0.18822 | -3.2768 | -0.64725 | -2.9984
2020-04-05 17:22 | -1.1715 | -4.6942 | -3.3917 | -5.6199 | -2.2447 | -3.408 | -4.8579 | -2.9737 | -5.4641 | -5.0052
2020-04-05 17:37 | -0.71285 | 0.24558 | -2.6709 | -3.8179 | -4.3094 | -5.3087 | -5.3168 | -4.6777 | -5.9475 | -5.5871
2020-04-05 17:52 | 1.5318 | 3.2768 | 3.8256 | -0.13927 | -0.15576 | -2.8756 | -2.5971 | -3.6455 | -1.1387 | -2.0317
2020-04-05 18:07 | 3.187 | 2.8346 | 1.5401 | 0.86827 | -0.80284 | -0.49149 | 0.29503 | -0.63901 | -1.7858 | -0.057358
2020-04-05 18:22 | 2.8837 | 1.278 | 1.9989 | 2.2528 | 0.32766 | 0.70444 | -2.0479 | -2.7606 | -1.5564 | -3.7439
2020-04-05 18:37 | 0.82756 | 3.187 | 3.8916 | 2.6628 | 1.8353 | -0.63884 | -1.3924 | -1.3926 | -4.0633 | -2.5806
2020-04-05 18:52 | -3.1128 | -5.5704 | -4.0303 | -3.9156 | -5.3739 | -4.4401 | 15.2616 | 18.4074 | 10.6993 | 8.1433
2020-04-05 19:07 | 6.5048 | 6.4311 | 1.9172 | -2.4085 | -2.8753 | -4.1282 | 0.50024 | -1.3187 | -1.1142 | -3.2849
2020-04-05 19:22 | -2.9735 | -1.556 | 1.221 | -0.024388 | -4.0714 | -5.1691 | -3.5962 | -3.5224 | -3.2112 | -2.302
2020-04-05 19:37 | -0.26189 | 2.1631 | 1.9665 | 0.03314 | 0.1312 | -0.18839 | 1.442 | -0.72899 | -3.5555 | -4.9072
2020-04-05 19:52 | 2.6543 | 4.1126 | 0.47518 | -1.7532 | -1.3682 | -3.2771 | -4.7109 | -2.9084 | -2.3431 | -3.0558
2020-04-05 20:07 | 2.0973 | 2.3676 | 1.5073 | -0.31959 | -2.0072 | -1.8107 | -2.5397 | -2.8756 | -3.7277 | -2.6874
2020-04-05 20:22 | -0.57341 | 0.0328 | 1.5074 | 0.24575 | 1.5318 | 0.86002 | 4.6776 | -0.35256 | -3.3755 | -5.2922
2020-04-05 20:37 | 0.3359 | 1.3271 | -1.2617 | 0.18839 | 2.0726 | 0.48342 | -1.4582 | -2.4657 | -3.5718 | -4.2108
2020-04-05 20:52 | 0.27047 | 0.22943 | -1.4254 | -1.1468 | -0.73724 | -2.3019 | -2.1628 | -0.13927 | 0.15576 | 0.18856
2020-04-05 21:07 | -2.3508 | -1.2205 | 1.4008 | 1.245 | -0.31959 | -1.4994 | -6.1689 | -5.5953 | -4.2434 | -2.9328
2020-04-05 21:22 | 2.0973 | -0.76987 | -0.016315 | 0.25399 | -0.39343 | 1.4252 | 0.33556 | -3.2198 | -1.9253 | -2.1956
2020-04-05 21:37 | 1.0979 | -0.63076 | 2.3922 | 4.0879 | 1.0403 | 0.31942 | 1.5318 | 1.1223 | -1.2371 | -1.2617
2020-04-05 21:52 | 5.6609 | 5.8247 | 6.3408 | 6.7747 | 5.5132 | 4.1287 | 2.8753 | 0.57341 | -1.1223 | -0.72899
2020-04-05 22:07 | 3.5229 | 2.5478 | 3.408 | 3.0638 | 0.85195 | 0.90107 | -0.99947 | -1.7776 | -2.1463 | -3.8584
2020-04-05 22:22 | -0.58989 | -0.4999 | 1.4664 | -0.17207 | -0.84388 | -0.31959 | -2.3184 | -3.793 | -4.5713 | -4.9072
2020-04-05 22:37 | -0.081915 | 1.1468 | 0.016315 | 2.7032 | 3.0638 | -1.7288 | -2.8347 | -2.2531 | -2.3268 | -1.1224
2020-04-05 22:52 | 4.7023 | 3.916 | 3.4325 | -1.1963 | 1.6548 | -0.32766 | -0.88475 | -1.1551 | -3.1703 | -1.4254
2020-04-05 23:07 | 3.662 | 1.5402 | 1.827 | -0.62252 | -0.97474 | 1.2617 | 1.5894 | 0.57341 | -0.49973 | -0.39309
2020-04-05 23:22 | 3.5146 | 4.1045 | 3.3999 | 2.9328 | 1.9742 | 0.80284 | 1.9826 | 2.4004 | -0.089988 | -3.3671
2020-04-05 23:37 | 2.9328 | 2.2692 | 2.81 | 3.6209 | 2.1628 | 1.7449 | 1.9826 | -0.14735 | 2.0317 | 2.3676
2020-04-05 23:52 | 1.368 | -2.2936 | -4.0138 | -4.7755 | -3.7681 | 1.9091 | -2.6623 | -1.7858 | -4.3827 | -1.5238
2020-04-06 00:07 | 0.7623 | -0.11421 | 0.3031 | -3.5795 | -4.7839 | -4.7839 | -5.5457 | -2.6294 | -3.1291 | -6.3652
2020-04-06 00:22 | -0.86002 | -1.1793 | 2.4089 | 0.16417 | -0.22085 | -0.25348 | -2.6294 | -1.8921 | -0.65515 | -0.49956
2020-04-06 00:37 | 2.3269 | 2.5071 | 1.352 | 2.3433 | 1.8844 | 2.2694 | 0.45886 | -1.2531 | -2.1216 | -3.719
2020-04-06 00:52 | 0.57341 | 0.057358 | 2.2528 | 2.1384 | 1.8512 | -1.4831 | -5.2512 | -6.308 | 2.3673 | 0.67954
2020-04-06 01:07 | -1.1142 | -0.74548 | 1.5318 | -1.7776 | -1.8267 | -0.69619 | 1.1717 | -0.0080725 | -0.72916 | 0.65515
2020-04-06 01:22 | -1.9742 | -0.94194 | 0.057528 | 2.0975 | -0.72899 | -1.3191 | -2.8839 | -4.3832 | -1.9007 | -1.4664
2020-04-06 01:37 | -1.7941 | -0.76162 | -0.31942 | -0.24575 | -0.95035 | -2.1793 | -2.3431 | -4.7681 | -2.3678 | -3.6376
2020-04-06 01:52 | -1.5564 | -0.75355 | 0.68829 | -0.27013 | 0.46693 | 4.1533 | -3.064 | -0.45886 | -2.8102 | -3.6048
2020-04-06 02:07 | -1.6383 | -0.49149 | 1.9005 | 2.7937 | 0.91755 | 3.4734 | 0 | -0.22943 | 0.65515 | -1.655
2020-04-06 02:22 | -0.10647 | 1.7613 | 1.1714 | 0.56516 | 1.3926 | 2.3757 | 0.71251 | -2.4415 | -2.1793 | -2.1054
2020-04-06 02:37 | 1.9907 | 0.11472 | 2.556 | 2.0645 | 1.2452 | -0.22943 | -2.2777 | -3.8916 | -1.7614 | -2.8428
2020-04-06 02:52 | 0.17207 | 0.52429 | 0.73707 | -1.3355 | -2.6792 | -3.4081 | -3.6785 | -3.4736 | -1.7613 | -2.3757
2020-04-06 03:07 | -0.60621 | -0.089988 | -1.4745 | -1.8023 | -2.2364 | -2.4083 | -3.6864 | -1.6057 | -1.6057 | -1.7367
2020-04-06 03:22 | -1.0158 | -0.98298 | -0.21295 | -0.75355 | -3.6457 | -2.8262 | -0.2047 | -2.2936 | -1.0321 | -1.7614
2020-04-06 03:37 | -2.3429 | -1.8432 | -2.4166 | -2.0479 | -0.73724 | -0.90107 | 0.72916 | -0.45869 | -1.2287 | -2.6295
2020-04-06 03:52 | 0.3359 | -0.1391 | -0.75355 | -2.7523 | 0.328 | 1.4831 | -1.9414 | -4.9644 | -6.0377 | -5.5706
2020-04-06 04:07 | 0.5327 | 0.049455 | -1.458 | -0.27838 | -3.4815 | -6.0784 | -3.2768 | -6.275 | -5.1282 | -4.653
2020-04-06 04:22 | -0.72899 | -1.0649 | -0.38502 | -1.6057 | -0.95859 | -2.5152 | -2.3431 | -0.86844 | -1.9007 | -3.2113
2020-04-06 04:37 | -1.5073 | -0.76196 | 0.66356 | -1.2287 | -2.5559 | -3.4736 | -4.0798 | -6.1362 | -6.005 | -5.9887
2020-04-06 04:52 | -1.6467 | -0.61462 | -0.68829 | -1.9989 | -3.4981 | -4.301 | -2.8837 | -5.1122 | -3.4081 | -4.3994
2020-04-06 05:07 | -1.8023 | -1.8351 | 0.34415 | -0.24558 | -1.4745 | -2.0726 | -1.5318 | -2.4496 | -2.0891 | -3.6702
2020-04-06 05:22 | -1.0814 | -1.1551 | -2.2775 | -3.4408 | -2.7853 | -0.81915 | -1.5318 | -0.72899 | -2.6295 | -3.6455
2020-04-06 05:37 | 0.90124 | 0.3359 | -0.94194 | -0.65532 | -3.6209 | -1.7613 | -0.99122 | -2.2364 | -3.2278 | -2.2447
2020-04-06 05:52 | -0.72916 | 0.0984 | -0.38485 | 0.93404 | 0.049115 | -1.491 | 1.1719 | 6.259 | 0.40958 | -2.3103
2020-04-06 06:07 | -1.5564 | -2.8346 | -2.6623 | -2.6213 | 1.4829 | 1.4255 | 0.67181 | 2.7118 | 4.8582 | 1.3436
2020-04-06 06:22 | -1.8677 | -1.6548 | -1.9824 | -0.081915 | -1.6548 | -0.45869 | -1.6467 | 1.7941 | -0.73724 | -1.5238
2020-04-06 06:37 | -1.655 | -3.4408 | -1.6467 | -1.0405 | -1.5894 | -1.8923 | -2.6543 | 1.2866 | -3.0309 | -1.7204
2020-04-06 06:52 | -0.016315 | -0.18015 | -0.35222 | -1.7614 | -1.5566 | -4.7272 | -4.9566 | -2.3678 | -7.037 | -5.7426
2020-04-06 07:07 | 1.3762 | -0.45886 | 0.72075 | -2.4332 | -4.4241 | -7.4962 | -10.6421 | -15.5405 | -9.4211 | -20.6936
2020-04-06 07:22 | 1.9335 | 2.6953 | 0.081915 | -8.3723 | -11.8784 | -15.852 | -19.3507 | -14.263 | -12.7226 | -15.4914
2020-04-06 07:37 | 1.6878 | 1.3271 | -4.2024 | -2.4904 | -4.8661 | -7.152 | -10.3222 | -15.7947 | -17.0645 | -17.2774
2020-04-06 07:52 | 0.057358 | 1.1635 | -0.26189 | -1.6301 | -5.0624 | -11.0433 | -12.7719 | -11.5758 | -13.6566 | -14.2792
2020-04-06 08:07 | 0.63093 | 0.80301 | -1.3598 | -0.057358 | -3.4487 | -3.4408 | -0.21329 | -1.1798 | -1.3268 | -11.707
2020-04-06 08:22 | 0.45886 | 1.1798 | -1.3189 | -5.8986 | -10.5356 | -11.658 | -15.1316 | -12.9031 | -12.5339 | -15.2132
2020-04-06 08:37 | 2.4085 | -0.12296 | -0.41782 | -0.4015 | -2.6134 | -5.2022 | -13.7963 | -16.3445 | -26.8142 | -35.0737
2020-04-06 08:52 | 0.29503 | -0.49956 | -4.612 | -4.4401 | -6.2752 | -14.0904 | -13.2132 | -7.2822 | -15.106 | -21.6927
2020-04-06 09:07 | 4.8335 | 3.1296 | -1.3515 | -2.8753 | -3.4078 | -4.4073 | -9.6006 | -11.5502 | -8.191 | -8.9612
2020-04-06 09:22 | 2.7937 | 1.2454 | 0.12313 | -2.4904 | -4.5958 | -0.83564 | -3.244 | -3.3094 | -4.391 | -12.3206
2020-04-06 09:37 | 5.7512 | 3.4737 | 1.0244 | 0.72126 | -2.0232 | -4.7018 | -7.5202 | -15.4014 | -11.6984 | -10.9608
2020-04-06 09:52 | 2.4824 | 2.9903 | 0.91772 | 0.76213 | -1.8265 | -4.964 | -2.9654 | -11.3871 | -9.5437 | -8.2255
2020-04-06 10:07 | -0.40167 | -8.9296 | -4.9477 | -4.4317 | -0.99105 | 7.9796 | 11.9359 | 25.4682 | 14.6546 | -25.8388
2020-04-06 10:22 | 6.4308 | 2.7772 | -2.957 | 7.7498 | 3.7358 | -9.6334 | -29.5004 | -12.7224 | -26.4704 | -32.4516
2020-04-06 10:37 | -3.6208 | -0.85195 | -3.6379 | -18.9165 | -30.729 | -36.6851 | -51.9636 | -61.4017 | -67.7998 | -66.7838
2020-04-06 10:52 | 5.7677 | -10.6581 | -7.6183 | -5.2426 | -4.3831 | -8.3078 | -15.4272 | -29.4286 | -42.438 | -35.7526
2020-04-06 11:07 | -0.17173 | -2.8753 | -4.2761 | -4.4976 | -13.1159 | -18.3013 | -22.4386 | -21.5293 | -26.5843 | -28.3131
2020-04-06 11:22 | -0.97491 | -3.3669 | -3.0309 | -4.833 | -17.0645 | -20.7596 | -21.8411 | -15.2953 | -13.2721 | -13.2804
2020-04-06 11:37 | -3.2356 | -2.5392 | -1.9412 | -3.9893 | -2.187 | -2.9984 | -11.7388 | -22.8068 | -34.4409 | -37.3561
2020-04-06 11:52 | -1.6464 | -2.1461 | -2.0068 | -3.1865 | -7.602 | -7.8232 | -3.6944 | -5.6851 | -10.3464 | -11.9764
2020-04-06 12:07 | -2.2692 | -2.2117 | -2.6295 | -4.0714 | -4.6692 | -4.0138 | -3.2766 | -3.6369 | -7.1026 | -6.8654
2020-04-06 12:22 | -0.23733 | -0.77004 | -2.3101 | -2.4822 | -3.6209 | -1.2205 | -2.3592 | -1.1468 | -4.3089 | -6.127
2020-04-06 12:37 | -0.43413 | -0.41782 | -1.3436 | -1.4173 | -3.3343 | -11.9687 | -15.123 | -28.6557 | -24.0195 | -14.9589
2020-04-06 12:52 | 3.285 | 0.73724 | -0.89299 | -0.10681 | -11.1173 | -6.3162 | -15.2786 | -8.9047 | -6.8809 | -10.0675
2020-04-06 13:07 | -2.1463 | -1.3599 | -2.392 | -2.3429 | -7.7742 | -3.5799 | -14.2956 | -13.8285 | -15.8356 | -28.9598
2020-04-06 13:22 | -0.64691 | -1.2205 | -2.4411 | -2.8753 | -4.6858 | -8.2492 | -14.2872 | -16.5889 | -21.1927 | -20.9881
2020-04-06 13:37 | -3.613 | -1.8844 | -3.0393 | -5.1036 | -4.8416 | -6.7258 | -5.0628 | -7.6348 | -25.9614 | -29.0089
2020-04-06 13:52 | -2.1872 | -1.8021 | 1.2208 | -2.3101 | -5.4723 | -10.8793 | -17.5805 | -15.0404 | -12.0177 | -26.4445
2020-04-06 14:07 | 0.13944 | -1.2207 | -2.5971 | -2.2692 | -6.1524 | -4.3664 | -5.6114 | -16.5393 | -29.6146 | -29.8368
2020-04-06 14:22 | -1.9005 | -2.22 | -1.1551 | -1.2207 | -0.14735 | -2.4657 | -1.4008 | -2.2036 | -2.9081 | -5.5953
2020-04-06 14:37 | 0.081915 | -0.89299 | -2.384 | -3.5962 | -9.9864 | -8.9621 | -13.7707 | -11.4362 | -18.7356 | -20.6275
2020-04-06 14:52 | 7.242 | 6.1936 | 6.1689 | 3.285 | 5.1775 | 1.2859 | -6.4715 | -9.2568 | -15.2378 | -12.567
2020-04-06 15:07 | -1.7286 | 1.6055 | 3.8995 | 0.33641 | 0.12381 | -0.25297 | 0.1482 | 2.6467 | 2.7779 | -1.3103
2020-04-06 15:22 | 0.65464 | -12.4368 | -9.1599 | -2.3764 | 0.86776 | 8.0277 | 22.5033 | 6.799 | -3.6132 | 5.5041
2020-04-06 15:37 | 5.5378 | 3.4731 | 1.9984 | 8.6835 | 14.0745 | 6.3818 | 1.491 | 5.8656 | 9.5774 | 8.8475
2020-04-06 15:52 | -2.8672 | -4.5141 | -12.0755 | -16.4342 | -14.1157 | -11.7971 | -11.5268 | -8.2169 | -11.1745 | -10.1913
2020-04-06 16:07 | -9.8061 | -9.8473 | -12.1822 | -12.9443 | -12.2315 | -10.1832 | -9.9863 | -6.529 | -5.7758 | -7.8403
2020-04-06 16:22 | -1.442 | -1.7127 | -1.6392 | -2.5402 | -5.2925 | -7.8321 | -10.6668 | -9.4216 | -10.9289 | -8.0943
2020-04-06 16:37 | 4.4157 | 1.9824 | -0.52446 | -2.9905 | -2.7202 | -3.1382 | -4.2606 | -2.4583 | -3.048 | -4.2441
2020-04-06 16:52 | -2.2117 | -0.74531 | 3.5145 | 1.3189 | 0.42589 | -0.20504 | 2.8507 | -1.0323 | -5.0221 | -5.4071
2020-04-06 17:07 | -1.7367 | -3.4408 | 0 | -1.1061 | -0.77004 | -0.25382 | -2.4657 | -4.7595 | -6.6683 | -7.9952
2020-04-06 17:22 | -1.3929 | -2.4085 | -3.0803 | -6.6605 | -5.7263 | -6.9549 | -6.9221 | -9.2159 | -8.6506 | -8.1019
2020-04-06 17:37 | -1.876 | -2.9574 | -6.4636 | -4.7023 | -4.2271 | -4.5222 | -4.9317 | -5.1363 | -5.8163 | -4.9561
2020-04-06 17:52 | -0.38485 | 0.36063 | 0.17207 | -3.6864 | -2.867 | -3.1456 | -4.5464 | -2.9653 | -1.802 | -0.75338
2020-04-06 18:07 | 1.6467 | 1.6139 | 3.7521 | 3.3671 | -0.42589 | 1.0324 | 0.049285 | -2.3019 | -1.1549 | 2.7365
2020-04-06 18:22 | 0.66373 | 1.4501 | -0.99105 | -1.884 | -2.0807 | -3.2112 | -1.6383 | -0.024388 | -0.49956 | 0.22943
2020-04-06 18:37 | -3.3752 | -4.2762 | -3.1457 | -0.15576 | -2.6215 | -3.539 | -2.2036 | -2.6295 | -1.491 | 0.51622
2020-04-06 18:52 | -2.0645 | -2.8753 | -0.11455 | 2.7444 | -1.0323 | -1.8104 | -0.4015 | -0.73724 | -2.2119 | -1.6958
2020-04-06 19:07 | -1.6383 | -0.59796 | 0.38519 | 2.9984 | 1.0158 | -0.19697 | -2.3515 | -2.679 | -0.32783 | 2.0479
2020-04-06 19:22 | 6.423 | 5.1694 | 1.0403 | -1.4748 | -2.7527 | 0.36887 | 1.3027 | -0.34398 | 1.2782 | -0.42572
2020-04-06 19:37 | -0.33573 | 1.5074 | -0.68829 | -1.0652 | -1.0324 | -2.1547 | -0.24575 | -0.27855 | -1.4254 | -1.1223
2020-04-06 19:52 | -0.90931 | 0.24575 | -0.57341 | -2.261 | -1.884 | -0.67164 | -2.2528 | -1.5564 | -3.4161 | -3.2359
2020-04-06 20:07 | 1.8597 | 0.90931 | -0.66356 | -1.3682 | -2.8344 | -1.7367 | -1.8104 | -2.6295 | -2.261 | -2.6706
2020-04-06 20:22 | -1.2126 | -0.75372 | -2.0565 | -1.401 | -1.7286 | -2.3512 | -1.5646 | -2.9 | -3.408 | -3.1457
2020-04-06 20:37 | -2.0153 | -1.3599 | -0.89299 | -3.793 | -3.5473 | -3.1049 | -2.0235 | -3.1703 | -0.88475 | -2.1791
2020-04-06 20:52 | -0.49973 | -0.46693 | -3.0638 | -3.154 | -1.4662 | -1.5153 | 0.22136 | -1.9168 | -3.8176 | -2.3431
2020-04-06 21:07 | 0.18856 | -1.2287 | -1.0812 | -0.98281 | 0.39343 | -0.38502 | -0.90107 | -2.9246 | -4.5057 | -6.2999
2020-04-06 21:22 | 1.1307 | 1.7123 | 1.1963 | 1.6878 | -0.83547 | -1.0075 | -1.9824 | -4.817 | -5.9149 | -4.9647
2020-04-06 21:37 | 1.1635 | 0.32766 | -1.1223 | -0.42589 | -0.057188 | -2.1791 | -0.98298 | -2.2036 | -2.3103 | -4.555
2020-04-06 21:52 | -0.58972 | 0.49973 | 3.4161 | 0.31959 | 0.67181 | -0.016315 | -0.59796 | -1.1551 | -3.1294 | -3.5636
2020-04-06 22:07 | -0.32766 | -0.34398 | -1.2943 | -0.97474 | 0.45886 | -0.073673 | -2.1791 | -2.6543 | -3.1049 | -4.2354
2020-04-06 22:22 | -0.48325 | -2.1463 | -1.3189 | -0.72916 | -1.3682 | -2.0807 | -0.73724 | -1.2615 | -2.8181 | -3.793
2020-04-06 22:37 | 0.86844 | 0.34415 | 0.4015 | -1.5236 | -1.368 | -1.5238 | -0.80284 | -1.2943 | -2.8509 | -3.6783
2020-04-06 22:52 | 2.0237 | 0.74565 | 0.86053 | -0.18822 | -0.22926 | -3.9896 | -2.6788 | -5.6281 | -4.5713 | -5.0137
2020-04-06 23:07 | 0.074013 | 1.573 | 0.041213 | -0.90073 | -1.6546 | -2.4329 | -1.0402 | -3.08 | -4.3908 | -3.6616
2020-04-06 23:22 | -0.55692 | -1.9168 | -1.2286 | -1.5971 | -1.1302 | -1.1958 | -1.2286 | -0.19646 | -1.9086 | -2.3101
2020-04-06 23:37 | -0.49973 | -1.3926 | -2.1872 | -2.9489 | -5.0624 | -5.382 | -6.0456 | -7.0861 | -5.636 | -5.0626
2020-04-06 23:52 | 0.83564 | -0.84388 | -1.7532 | -2.6951 | -3.9321 | -6.5618 | -6.2587 | -3.1703 | -4.5713 | -5.1938
2020-04-07 00:07 | -2.0317 | -0.0328 | -1.876 | -4.0959 | -3.7355 | -5.5378 | -5.6279 | -4.7758 | -6.0786 | -5.8656
2020-04-07 00:22 | -0.63076 | -1.663 | -4.145 | -3.2766 | -3.3177 | -3.3669 | -3.0719 | -3.0801 | -5.4641 | -4.3173
2020-04-07 00:37 | -1.7941 | -1.1223 | -2.867 | -2.572 | -4.5218 | -5.6114 | -2.5313 | -5.3739 | -3.7848 | -6.7012
2020-04-07 00:52 | -1.6958 | -1.6467 | -3.0063 | -4.5381 | -6.2259 | -4.9889 | -4.6449 | -6.7095 | -6.0868 | -7.3157
2020-04-07 01:07 | -1.1387 | -2.5971 | -2.8179 | -3.4487 | -4.9561 | -4.0961 | -5.6935 | -6.8323 | -7.4058 | -6.6521
2020-04-07 01:22 | -0.38502 | -2.6543 | -3.5799 | -3.0719 | -5.1035 | -4.8169 | -6.0458 | -5.7018 | -6.0622 | -6.0049
2020-04-07 01:37 | -0.0656 | -0.58989 | -2.1708 | -2.1298 | -2.8344 | -4.2271 | -5.2184 | -7.1026 | -7.6925 | -6.7095
2020-04-07 01:52 | -0.62269 | -1.0486 | -1.6548 | -1.6711 | -4.4564 | -4.9072 | -3.1622 | -4.0961 | -6.562 | -7.496
2020-04-07 02:07 | 0.86844 | -1.663 | -2.1545 | -1.5483 | -2.7853 | -4.7351 | -5.071 | -6.0377 | -6.6849 | -5.9312
2020-04-07 02:22 | 0.47518 | -0.32766 | -0.84371 | -2.1463 | -3.3259 | -3.2933 | -3.3834 | -5.1775 | -5.4067 | -5.8738
2020-04-07 02:37 | -1.5646 | -0.049115 | -0.24575 | -3.8993 | -3.7272 | -6.5946 | -3.6783 | -4.5958 | -6.7095 | -6.3408
2020-04-07 02:52 | -2.4494 | -1.0814 | -2.2284 | -3.6374 | -5.5297 | -7.2827 | -5.1529 | -6.3818 | -6.0131 | -7.3157
2020-04-07 03:07 | -1.3599 | -0.75372 | -3.924 | -4.0798 | -5.8247 | -7.0043 | -5.5379 | -6.9715 | -7.3402 | -8.5937
2020-04-07 03:22 | -1.4992 | -2.261 | -2.4004 | -4.7351 | -4.8333 | -4.8253 | -5.9312 | -7.2994 | -5.7018 | -8.0857
2020-04-07 03:37 | -2.4496 | -3.285 | -2.1628 | -4.3336 | -5.4395 | -5.3659 | -4.8416 | -6.6849 | -8.7002 | -9.8389
2020-04-07 03:52 | -3.2194 | -1.6057 | -1.6548 | -5.292 | -5.2103 | -7.1354 | -9.2243 | -7.1517 | -5.5871 | -6.0458
2020-04-07 04:07 | -2.2856 | -1.5892 | -1.9824 | -5.3003 | -4.3992 | -6.4801 | -7.6842 | -6.4801 | -5.6362 | -5.7181
2020-04-07 04:22 | -1.491 | -2.0563 | -2.0072 | -6.3817 | -8.2659 | -8.7002 | -6.6441 | -5.5216 | -6.2098 | -7.9875
2020-04-07 04:37 | -2.0726 | -2.8509 | -3.3999 | -4.6286 | -6.0705 | -7.7418 | -7.0289 | -5.4315 | -7.9056 | -7.7335
2020-04-07 04:52 | -2.4085 | -0.15559 | -5.2103 | -5.7018 | -8.3806 | -6.9635 | -6.1033 | -6.8488 | -6.2671 | -9.0361
2020-04-07 05:07 | -3.1622 | -3.2605 | -4.6206 | -6.3162 | -7.3402 | -9.0196 | -5.841 | -5.0054 | -4.8497 | -3.506
2020-04-07 05:22 | -3.7439 | -2.9328 | -4.9893 | -4.3255 | -6.7667 | -9.1426 | -7.5204 | -8.7165 | -6.1442 | -5.7426
2020-04-07 05:37 | -2.392 | -2.9 | -3.8012 | -4.2438 | -5.0384 | -8.3397 | -4.6286 | -5.9065 | -8.3887 | -5.505
2020-04-07 05:52 | -1.5238 | -4.3173 | -4.7598 | -4.3094 | -1.9581 | -2.876 | -5.0877 | -5.6855 | -4.6041 | -2.5397
2020-04-07 06:07 | -3.7932 | -5.2759 | -5.5792 | -3.6293 | -5.8903 | -5.0056 | -2.9165 | -4.874 | -9.7402 | -10.1089
2020-04-07 06:22 | -1.3189 | -1.6467 | -4.7926 | -2.2612 | -1.9089 | -1.3436 | 0.15559 | 8.4374 | 5.5872 | 0.58989
2020-04-07 06:37 | 1.1963 | -0.18822 | -2.3019 | -3.8095 | 0.85212 | -0.82705 | -2.0072 | -0.89316 | -6.1357 | -13.132
2020-04-07 06:52 | -0.99105 | -2.5311 | -4.3171 | -4.1943 | -4.8905 | -4.5222 | 3.5224 | 22.2409 | 7.5616 | 10.937
2020-04-07 07:07 | -0.45886 | 0.39326 | 1.876 | 2.7935 | 0.89265 | -0.049625 | -4.6535 | -4.3255 | -3.3671 | -4.8088
2020-04-07 07:22 | -0.98281 | -2.6378 | -3.7027 | -5.5786 | -4.866 | -3.4896 | -8.1105 | -14.4018 | -18.0969 | -13.9922
2020-04-07 07:37 | 0.35256 | 0.81142 | 1.7618 | -0.53219 | -7.8151 | -9.552 | -7.3976 | -8.4792 | -4.8419 | -5.104
2020-04-07 07:52 | -0.048945 | 0.57341 | -1.3682 | -2.7691 | -6.6849 | -8.0694 | -3.0396 | 3.4404 | -0.073673 | 3.2112
2020-04-07 08:07 | 1.1551 | 0.98298 | 3.1049 | 0.60621 | -1.0979 | 0.84388 | 3.3259 | 4.5793 | 0.057358 | 0.99105
2020-04-07 08:22 | 1.442 | -0.9009 | 1.7286 | 0.85212 | 0.18032 | -4.4564 | 5.4155 | 9.1592 | 6.6516 | -1.2212
2020-04-07 08:37 | 1.3682 | 0.63076 | 1.278 | -1.5073 | 0.090158 | -5.3411 | -3.9402 | -8.3311 | -0.99122 | -6.8242
2020-04-07 08:52 | -1.0158 | -0.22119 | -0.18015 | -1.5401 | -2.7935 | -1.7123 | -2.2449 | -0.0084125 | 0.66356 | -3.154
2020-04-07 09:07 | 3.2933 | 1.3845 | -0.75372 | -4.866 | -4.8497 | -3.1047 | -1.2615 | -0.13927 | -3.2278 | -4.0628
2020-04-07 09:22 | -1.7532 | -0.73724 | -1.499 | -2.5313 | -4.5874 | -9.7975 | -20.3495 | -18.9566 | -27.3126 | -34.1857
2020-04-07 09:37 | 0.49149 | -2.8918 | -2.7606 | -2.0479 | -3.752 | -4.1617 | -2.941 | 0.90931 | -3.6046 | -0.23733
2020-04-07 09:52 | 0.049115 | -0.74531 | -0.84371 | -1.9088 | -2.1628 | -6.824 | -4.8089 | -2.4985 | 2.294 | 6.0377
2020-04-07 10:07 | 0.45869 | -0.69636 | -1.8432 | -1.2698 | -3.3177 | -1.4582 | -4.0058 | -0.88441 | -7.8312 | -1.8104
2020-04-07 10:22 | 0.77004 | 1.0814 | 0.19663 | -1.9742 | -2.3348 | -1.7204 | -1.6467 | 2.9489 | -0.31152 | 0.90931
2020-04-07 10:37 | -0.45886 | 3.1377 | 0.17224 | -0.72899 | -0.33573 | 1.0733 | -0.13944 | -1.8104 | 2.2447 | -4.0631
2020-04-07 10:52 | 0.45903 | -0.63884 | 0.14769 | -0.95001 | -1.0077 | -0.80284 | 3.867 | 2.0321 | -1.171 | -2.7195
2020-04-07 11:07 | 0.10647 | -0.86827 | -1.3026 | -3.0391 | -2.2036 | -1.2778 | -1.5566 | -4.3908 | 2.056 | 0.86844
2020-04-07 11:22 | 3.2031 | -0.0656 | 0.59006 | -2.9489 | -2.5885 | -1.2942 | -2.6785 | -2.007 | 0.24575 | 0.36029
2020-04-07 11:37 | 3.7277 | 2.4252 | 3.5885 | 4.1782 | 3.8751 | 6.7835 | 5.7102 | 0.33624 | 0.089988 | -0.63059
2020-04-07 11:52 | -0.49956 | 1.3929 | -0.67971 | -1.4006 | 0.76213 | 0.79476 | -0.45869 | -0.67164 | -4.3745 | 1.7039
2020-04-07 12:07 | -0.96684 | -7.0055 | -16.615 | -10.3228 | -8.2501 | -5.2269 | 4.719 | 0.22136 | -10.2806 | -17.7278
2020-04-07 12:22 | -0.22068 | 2.8351 | -0.62218 | -5.9798 | -12.9593 | -10.903 | -12.3776 | -7.7 | 14.2551 | 1.0898
2020-04-07 12:37 | -4.596 | -4.9973 | -13.6561 | -15.5647 | -20.8159 | -17.6456 | -21.9629 | -19.5298 | -10.9122 | -6.038
2020-04-07 12:52 | -6.406 | -9.5353 | -10.5346 | -15.0648 | -13.4671 | -16.5802 | -15.0892 | -12.181 | -12.2876 | -14.8603
2020-04-07 13:07 | -0.39309 | -1.294 | -4.2594 | -7.9703 | -5.1442 | -5.2017 | -4.9807 | -4.0305 | -0.58131 | 1.5572
2020-04-07 13:22 | 4.1777 | -0.090158 | -8.8884 | -6.6188 | -5.2671 | -4.6529 | -3.3012 | -1.0974 | 1.3766 | 1.639
2020-04-07 13:37 | -2.9982 | 0.2296 | 0.42606 | -0.83564 | -4.0631 | -0.19612 | -1.3101 | -0.19612 | -0.0077325 | -0.50764
2020-04-07 13:52 | 2.0565 | -0.37661 | -1.1712 | -2.3343 | -2.4982 | -4.5053 | -1.7939 | -1.5564 | -2.0479 | -2.9654
2020-04-07 14:07 | 1.876 | -0.55709 | -0.0328 | -2.9165 | -2.9817 | -3.8584 | -5.1201 | -4.7351 | -0.85195 | -1.6876
2020-04-07 14:22 | 2.0153 | 1.7695 | 1.876 | -0.45079 | -3.7686 | -3.359 | -1.6795 | -2.7772 | -3.3669 | -2.0561
2020-04-07 14:37 | 0.66356 | -0.34415 | -0.40992 | -2.6955 | -3.3671 | -2.2036 | -2.6788 | -3.6946 | -5.7263 | -6.3324
2020-04-07 14:52 | 0.95018 | 3.1129 | 2.8591 | 0.59796 | -1.6795 | -2.0073 | -3.8342 | -4.6206 | -4.309 | -1.8925
2020-04-07 15:07 | 3.0393 | 3.7192 | 5.2427 | 5.6278 | 5.9145 | 5.6197 | 3.244 | 0.80284 | -1.2371 | -2.7855
2020-04-07 15:22 | 5.7672 | 5.8656 | 6.1194 | 6.0049 | 3.7111 | 2.4824 | 3.9488 | 1.9581 | 2.5887 | 0.29486
2020-04-07 15:37 | 1.9088 | 4.4153 | 0.70444 | 1.278 | 2.4332 | 4.7435 | 4.8663 | 0.63901 | -1.1714 | 1.2208
2020-04-07 15:52 | 1.9909 | 1.4173 | 2.4497 | -0.53219 | 1.3355 | 0.016485 | -1.5401 | -3.0966 | -3.3424 | -1.5238
2020-04-07 16:07 | 2.2447 | 3.5062 | 3.3424 | 3.1703 | 2.4001 | 2.6704 | -3.1789 | -0.17207 | 0.32766 | -2.4413
2020-04-07 16:22 | 6.0296 | 4.0551 | 2.4657 | 3.7763 | 3.5224 | 1.8021 | 0.60621 | 3.1947 | 3.0881 | -0.31152
2020-04-07 16:37 | 4.3501 | 4.309 | 3.3259 | 3.4978 | 2.4903 | 1.7532 | 0.25399 | 0.62252 | 2.6543 | -1.245
2020-04-07 16:52 | 4.5141 | 3.7604 | 2.9165 | 4.0552 | 2.8756 | 1.786 | 4.3501 | 1.7941 | 1.7039 | -2.2036
2020-04-07 17:07 | 3.4897 | 4.3908 | 3.6618 | 2.1054 | 1.3599 | 1.3764 | 2.2612 | 0.39343 | -0.82705 | -3.121
2020-04-07 17:22 | -0.99105 | 3.7767 | 2.8263 | 1.3682 | 0.55726 | 0.45886 | -0.049115 | 0.67181 | -0.22943 | 0.86002
2020-04-07 17:37 | -0.13927 | 1.3926 | 1.491 | -0.27855 | -2.302 | -3.8916 | -3.408 | -1.0323 | -2.6871 | -6.3324
2020-04-07 17:52 | 2.2612 | -0.11472 | 1.1715 | -2.3592 | 0.63918 | -2.3759 | -4.2601 | -3.6946 | -5.1857 | -5.6362
2020-04-07 18:07 | 3.8176 | 3.1622 | 5.2184 | 1.9742 | 1.3926 | -0.41782 | -0.34415 | -1.1223 | -3.1047 | -4.5793
2020-04-07 18:22 | 3.2443 | 4.8416 | 4.6041 | 3.4324 | 0.31959 | 1.8351 | 0.32766 | -0.90931 | -1.3599 | -3.7848
2020-04-07 18:37 | 2.2447 | 1.4582 | 2.4496 | 1.0979 | 0.88475 | -0.081915 | -0.71268 | -2.22 | -4.9644 | -4.6776
2020-04-07 18:52 | 0.89299 | 0.74548 | 0.19663 | -0.31942 | 0.18015 | 0.99947 | -2.2856 | -3.8584 | -5.3738 | -4.0221
2020-04-07 19:07 | 0.22136 | -0.49973 | 0.32766 | 0.36046 | -1.3682 | -1.7858 | -1.9414 | -2.9 | -6.1359 | -7.2666
2020-04-07 19:22 | 7.6518 | 12.4358 | 8.6921 | 4.5217 | -7.2992 | -16.015 | -5.2755 | 12.4605 | 8.2413 | 4.4646
2020-04-07 19:37 | 0.40992 | 0.5655 | 0.45096 | -0.89265 | 0.60655 | 1.2371 | -1.7039 | -1.9744 | -0.85212 | 1.0974
2020-04-07 19:52 | -0.048945 | -1.9248 | 0.45096 | 1.7862 | 1.5813 | 0.31959 | 1.8925 | 4.1863 | 0.73724 | 0.42606
2020-04-07 20:07 | -1.0156 | -0.057188 | 0.81091 | 0.60604 | 0.74531 | 1.9084 | 2.13 | -7.152 | -3.0149 | 0.090158
2020-04-07 20:22 | -0.62286 | 0.64691 | 0.19646 | 0.86002 | 0.38485 | -1.786 | -9.9782 | -7.6928 | -6.5623 | -4.3178
2020-04-07 20:37 | -0.15576 | 0.84371 | -0.97491 | -4.1287 | -5.6034 | -5.0793 | -2.4904 | -2.7935 | -5.0954 | -5.3168
2020-04-07 20:52 | -4.0138 | -6.021 | -8.0364 | -4.5385 | -5.2922 | -4.6449 | -3.5718 | -3.6457 | -6.0296 | -6.1114
2020-04-07 21:07 | 9.3555 | 7.2748 | -2.9574 | -4.0472 | -0.074013 | -5.7588 | -9.4287 | -13.4104 | -13.0417 | -14.8196
2020-04-07 21:22 | 1.2617 | 2.2449 | 1.5074 | 1.2207 | 0.0328 | -0.52412 | -3.7192 | -3.752 | -4.4157 | -4.0142
2020-04-07 21:37 | 2.2612 | 0.0656 | 3.3671 | 3.4981 | 1.3926 | 1.1468 | 1.9412 | 0.61411 | 2.8425 | 3.6537
2020-04-07 21:52 | 3.4981 | 3.6374 | 2.7199 | 7.1438 | 4.7925 | 2.0891 | -0.49149 | -1.7451 | -2.0235 | -0.27855
2020-04-07 22:07 | 0.3359 | 0.34415 | -1.0896 | 0.45869 | 2.4904 | 4.9319 | 1.5076 | -0.14735 | 2.5316 | 2.4908
2020-04-07 22:22 | -0.33573 | -3.5795 | 1.3191 | 1.2615 | 2.6216 | 0.81108 | 1.9989 | 0.33539 | 1.7611 | 0.98298
2020-04-07 22:37 | 3.2689 | -0.80284 | -0.67181 | -0.97474 | 3.4245 | 1.1635 | -2.6378 | -5.1282 | -2.3757 | -4.2026
2020-04-07 22:52 | 2.5725 | 0.31959 | -0.59796 | 0.86861 | -0.090158 | 1.3271 | -0.42606 | -2.9084 | -1.6795 | -2.5725
2020-04-07 23:07 | 2.1629 | 1.2207 | 2.0726 | -0.27855 | -1.3189 | -0.67181 | -1.0405 | -3.1214 | -3.7441 | -5.997
2020-04-07 23:22 | 2.6953 | -0.15559 | -0.62252 | -3.9239 | -2.3101 | -3.244 | -2.5806 | -3.2359 | -3.5145 | -4.3255
2020-04-07 23:37 | 2.3759 | 1.6795 | 1.7286 | 3.1542 | 0.55726 | 0.11455 | -2.4496 | -1.6711 | -2.6215 | -4.1617
2020-04-07 23:52 | 1.7614 | 1.0979 | 2.0237 | 3.7111 | 1.1387 | 0.76196 | 0.77004 | -2.3512 | -3.1294 | -3.916
2020-04-08 00:07 | 3.8014 | 3.6621 | 2.2447 | 2.0317 | -0.10647 | -0.46693 | -0.73724 | -0.29486 | -0.57341 | -1.8677
2020-04-08 00:22 | 1.655 | 1.278 | 1.9989 | 1.3599 | 0.67181 | 1.6302 | 0.11472 | 0.79476 | 0.0656 | -1.1059
2020-04-08 00:37 | 2.0973 | 1.4501 | 1.1059 | 1.7614 | 2.3348 | 2.4985 | -0.48342 | -1.0158 | -2.9 | -1.7532
2020-04-08 00:52 | 2.8919 | 2.4168 | 2.9903 | 4.3418 | 1.5894 | 0 | -0.081915 | -0.59796 | -0.67181 | -2.8837
2020-04-08 01:07 | 3.4736 | 3.1294 | 1.2863 | 3.924 | 2.7607 | 1.5564 | 1.0649 | 1.245 | -1.7123 | -2.7937
2020-04-08 01:22 | 2.7609 | 3.0966 | 3.2196 | 3.5062 | 2.1463 | 2.5887 | 0.33573 | -1.1142 | -1.4501 | -1.3599
2020-04-08 01:37 | 0.73724 | 3.1129 | 3.1375 | 3.1375 | 3.3752 | 2.0726 | 1.4254 | 0.86827 | -1.2126 | -5.0466
2020-04-08 01:52 | -1.0323 | -0.45886 | -0.94228 | 0.18822 | 1.5973 | -1.5813 | 0.62252 | 0.34415 | -0.49973 | 2.6134
2020-04-08 02:07 | 0.31942 | -0.016655 | 0.98298 | -1.6301 | -1.3022 | -0.50764 | -0.52412 | 0.19663 | -0.89299 | -1.7613
2020-04-08 02:22 | -1.4746 | -1.5564 | -0.70444 | -1.1221 | -0.63059 | -0.90914 | -1.5564 | -3.2359 | -2.171 | -2.2201
2020-04-08 02:37 | -3.7928 | -3.5881 | 0 | -1.3598 | 1.5157 | 0.31959 | -1.1551 | -2.9493 | -3.6046 | -4.5711
2020-04-08 02:52 | -1.0486 | -0.99947 | -0.51622 | -0.95859 | -4.94 | -6.2098 | -6.5539 | -3.2115 | -3.3017 | -5.0956
2020-04-08 03:07 | -0.35222 | -0.59796 | -0.63076 | -1.5485 | -3.187 | -3.6374 | -3.6046 | -3.3589 | -5.0384 | -3.1457
2020-04-08 03:22 | -0.25399 | 1.7204 | -2.3103 | -3.0721 | -2.1463 | -1.4008 | -2.9328 | -4.4894 | -4.4894 | -2.6134
2020-04-08 03:37 | 3.6046 | 0.85212 | -0.67164 | -0.60621 | -1.7365 | -1.6957 | -1.589 | -2.1707 | -3.67 | -3.6865
2020-04-08 03:52 | 2.2613 | 2.2285 | 1.9007 | 0.86861 | -2.2115 | -3.1865 | -4.1615 | -2.8591 | -4.1615 | -4.9153
2020-04-08 04:07 | 0.049285 | 1.5157 | 1.057 | 0.4015 | -1.9905 | -0.49149 | -4.1617 | -3.023 | -2.8591 | -3.0966
2020-04-08 04:22 | -0.45045 | -0.11455 | 0.1312 | 0.49183 | 0.62286 | 0.68846 | -0.94177 | 2.0319 | -0.10647 | 0.85212
2020-04-08 04:37 | -0.86827 | -0.83547 | 0.91755 | -1.1796 | 0.3359 | 1.278 | 1.9335 | 1.6467 | -0.59813 | -2.5806
2020-04-08 04:52 | -0.073673 | 1.0733 | -0.38502 | -1.7367 | -2.4904 | -3.2605 | -2.8837 | -2.8672 | -2.4085 | -2.8346
2020-04-08 05:07 | 0.4999 | 0.45886 | -0.90107 | -0.83547 | -1.245 | -2.0396 | -1.8021 | -3.1294 | -4.0142 | -2.9902
2020-04-08 05:22 | 0.70461 | -0.86002 | 1.7286 | 0.80301 | -1.7776 | -1.1468 | -3.8011 | -2.3592 | -1.5564 | -2.4575
2020-04-08 05:37 | 1.6223 | 1.4257 | -0.28662 | 1.8188 | 0.55726 | -1.0486 | 0 | 1.1142 | -1.6467 | -0.76196
2020-04-08 05:52 | 0.80301 | 0.00017001 | -0.97474 | -0.24575 | -0.32766 | -1.3436 | -1.4666 | -2.7527 | -0.99139 | -2.4415
2020-04-08 06:07 | 2.3431 | -0.74531 | 1.0405 | -1.7695 | -1.5974 | -3.2113 | -2.4822 | -1.9989 | -0.52446 | -1.2452
2020-04-08 06:22 | -0.22119 | -0.081915 | -0.35222 | -0.97491 | -0.73724 | -1.2778 | -0.98298 | -2.6867 | -2.6213 | -0.83547
2020-04-08 06:37 | 0.39326 | -0.11455 | -0.98298 | -0.36836 | 0.328 | 2.1793 | 2.974 | 1.8188 | 3.6376 | 0.0084125
2020-04-08 06:52 | 0.77845 | -0.83547 | -2.4166 | -1.4908 | 0.99122 | 1.3515 | 4.7025 | 1.4169 | 2.6539 | 0.16451
2020-04-08 07:07 | -0.90931 | -0.71268 | -1.9168 | -1.6301 | -2.0479 | -3.5224 | -6.8075 | -4.7265 | -8.5765 | -9.8715
2020-04-08 07:22 | 0.22136 | -0.22102 | -1.081 | -0.13086 | -0.016315 | 2.6951 | 5.4962 | 10.9275 | 11.3859 | 1.3096
2020-04-08 07:37 | -0.63901 | -1.2452 | -1.0323 | 0.22943 | -0.2047 | -9.6009 | -8.495 | -3.3256 | -1.7692 | -6.3732
2020-04-08 07:52 | 0.56533 | -0.57358 | -0.60621 | -0.46693 | -2.0891 | -3.9319 | 0.92613 | 7.3904 | 8.7175 | 3.7691
2020-04-08 08:07 | -1.3682 | -0.77004 | -1.5155 | 1.2778 | 4.5465 | 5.0952 | 11.8047 | 13.5902 | 1.163 | 0.29503
2020-04-08 08:22 | 0.66373 | -1.2287 | -2.4575 | -1.9824 | -0.45886 | 0.26189 | 0.25399 | -0.45045 | 3.6048 | 4.9154
2020-04-08 08:37 | -1.7202 | -2.9409 | -0.57341 | 1.3436 | 8.6107 | 4.5472 | 10.9291 | 12.7559 | 30.5741 | 33.3764
2020-04-08 08:52 | 0.45903 | 1.2375 | 3.138 | 1.0898 | -0.31942 | 1.2043 | 2.2447 | 9.5034 | 6.9554 | 10.2078
2020-04-08 09:07 | -1.7941 | -2.0398 | -3.5145 | -2.3103 | -2.5559 | -2.2036 | 0.90931 | 5.7425 | 2.7937 | 2.3757
2020-04-08 09:22 | 10.2571 | 8.1929 | 9.52 | 6.0954 | 1.6141 | -0.67954 | -1.3926 | -5.8489 | -13.2057 | -10.4448
2020-04-08 09:37 | 1.6967 | 0.97559 | -0.31874 | -1.8999 | -0.88441 | 1.6795 | 0.31959 | -7.4708 | -2.8262 | -2.7363
2020-04-08 09:52 | 1.8846 | 2.1387 | 1.2457 | 0.58199 | -1.9824 | 2.4085 | -0.081575 | -5.5455 | -4.8576 | -2.7195
2020-04-08 10:07 | 3.5967 | 0.10681 | -0.88441 | 1.1063 | 2.3189 | 0.31976 | 0.049455 | -0.86827 | -6.6681 | -8.3313
2020-04-08 10:22 | 1.1063 | 3.1294 | 0.87651 | 1.368 | -1.5566 | -1.5155 | -1.1549 | -2.0805 | -1.1956 | -1.3924
2020-04-08 10:37 | 0.39343 | 2.5316 | 2.3676 | 1.1796 | -1.6058 | 1.1223 | 1.876 | -3.5145 | -1.9249 | -3.5224
2020-04-08 10:52 | -0.38502 | -0.97474 | -2.548 | -1.573 | 0.19663 | 0.68829 | 0.81108 | -0.74565 | -0.48342 | -1.5646
2020-04-08 11:07 | 0.80301 | 3.1296 | 1.5157 | 0.52446 | -1.884 | -2.6869 | 0.62269 | -2.4085 | -0.27855 | -1.6381
2020-04-08 11:22 | -0.25382 | -1.0403 | 0.12313 | -0.54851 | -2.2363 | -2.22 | -1.5564 | -0.86844 | -3.3585 | -1.8104
2020-04-08 11:37 | 0.6639 | 0.43447 | 1.3766 | 0.2296 | 1.1638 | -0.67937 | 0.41009 | 1.3357 | 4.7186 | 8.0282
2020-04-08 11:52 | 2.9326 | 4.776 | 0.60604 | -2.5559 | -2.6541 | 0.09857 | -3.9568 | -1.4501 | 1.081 | -7.1687
2020-04-08 12:07 | 2.7448 | 1.7862 | 2.2694 | 2.4087 | 1.3271 | 0.089988 | -2.4085 | -3.187 | -0.58989 | 1.1386
2020-04-08 12:22 | -0.45869 | 0.93404 | 2.4087 | 1.2699 | 0.328 | 1.0651 | -3.2522 | -2.556 | -2.8918 | -5.4315
2020-04-08 12:37 | 2.3184 | 0.66373 | 3.0065 | 0.60621 | -1.974 | -1.0728 | -0.8025 | -4.1368 | -1.278 | -2.7527
2020-04-08 12:52 | 0.38519 | 0.38519 | 0.99156 | 5.2924 | 5.0956 | 4.5629 | -3.8672 | -2.4494 | -3.7928 | -4.0468
2020-04-08 13:07 | 5.2761 | 4.0798 | 2.5969 | 1.3845 | -2.4654 | 4.1054 | 0.59074 | -4.0867 | -11.3208 | -12.3206
2020-04-08 13:22 | 2.0398 | 2.8183 | 1.3273 | 1.2699 | 0.84388 | 2.1956 | 2.5313 | 4.6939 | 1.9084 | -7.6026
2020-04-08 13:37 | 3.3508 | 4.0472 | 3.9652 | 0.95035 | 2.9737 | 2.6215 | 0.63076 | -0.31942 | 0.14769 | 0.91755
2020-04-08 13:52 | 2.8262 | 2.4576 | 2.171 | 0.56516 | 1.1058 | -0.24575 | 0.22119 | -7.1598 | -4.3903 | -6.5041
2020-04-08 14:07 | -0.15576 | 3.3669 | 3.9568 | 3.1375 | 1.2452 | -6.1193 | -4.137 | -6.2752 | -2.1133 | -0.81915
2020-04-08 14:22 | 6.7016 | 10.2157 | 12.9433 | 13.132 | 7.1187 | 3.2189 | -9.7651 | -19.2269 | 3.2849 | 1.4412
2020-04-08 14:37 | -0.18015 | -0.26979 | -3.227 | -4.6934 | -6.3647 | -6.4466 | -5.0538 | 1.0414 | -1.6776 | -6.0612
2020-04-08 14:52 | -0.61394 | -1.9902 | -1.515 | -2.7851 | -3.5471 | -5.0463 | -2.5231 | -2.5231 | -10.5516 | -7.938
2020-04-08 15:07 | -0.090158 | -1.7942 | -1.3926 | -0.18839 | -2.0728 | -2.3185 | -8.6353 | -6.3001 | -3.4406 | -3.0065
2020-04-08 15:22 | -4.4401 | -4.5792 | -2.1303 | 4.7511 | 2.6536 | -2.007 | -13.82 | -10.8542 | -11.0348 | -2.6956
2020-04-08 15:37 | -5.5953 | -4.6942 | -5.8084 | -7.8809 | -6.1114 | -3.3589 | -9.0522 | -16.4907 | -16.122 | -14.6065
2020-04-08 15:52 | -5.2264 | -7.7002 | -3.6944 | -2.4411 | 2.1135 | -1.3192 | -8.6842 | -5.2761 | -7.4553 | -8.0859
2020-04-08 16:07 | 2.9903 | 1.0324 | 1.8516 | -1.6301 | -8.1671 | -14.4341 | -5.325 | -7.4139 | -8.4956 | -4.1045
2020-04-08 16:22 | 2.0973 | 1.1386 | 0.36029 | 0.81074 | -3.4983 | -10.4529 | -13.9098 | -11.6162 | -8.5442 | -5.6774
2020-04-08 16:37 | -0.25399 | 1.0649 | 0.049115 | 1.8265 | 2.9733 | 3.5139 | 3.2929 | 4.4806 | 2.2524 | -3.6048
2020-04-08 16:52 | -2.4166 | -6.5123 | -9.0682 | -4.9561 | 2.5476 | 8.7491 | 9.9861 | 6.0865 | 6.8809 | 4.7344
2020-04-08 17:07 | 1.5729 | 0.63076 | 0.72899 | 3.8007 | 8.3554 | 4.8249 | 5.5295 | 3.8337 | -2.843 | 1.3108
2020-04-08 17:22 | -0.081745 | 0.95035 | 0.97491 | 3.0558 | 5.8 | 3.4076 | 0.36046 | 3.8832 | 7.9466 | 2.2692
2020-04-08 17:37 | 1.6713 | 0.97474 | 0.77004 | 0.65532 | 1.8676 | 2.6215 | 8.577 | 13.329 | 7.7009 | 9.6747
2020-04-08 17:52 | 3.187 | 2.9981 | 2.7523 | 2.7032 | 3.0638 | 4.817 | 2.9821 | 3.9733 | 6.4227 | 7.3483
2020-04-08 18:07 | 1.6634 | 2.3924 | 4.0636 | 4.891 | 1.9007 | 0.76987 | 1.1466 | 1.9905 | 0.49149 | -1.368
2020-04-08 18:22 | 2.81 | 2.3676 | 3.6046 | 1.8267 | 2.392 | 2.9328 | 1.9253 | 2.0645 | 0.22943 | 2.8263
2020-04-08 18:37 | -0.14769 | -1.0896 | -0.082085 | 3.1045 | 3.7516 | 4.137 | 4.4648 | 3.3506 | 1.147 | 1.9007
2020-04-08 18:52 | 1.147 | 1.1387 | 2.4822 | 2.5231 | 3.0145 | 1.884 | 0.94194 | 1.6629 | 2.0479 | 3.2113
2020-04-08 19:07 | -0.33573 | 0.56533 | 0.74548 | 2.1217 | 0.49973 | 5.1038 | 4.9645 | 3.7441 | 0.49973 | 6.3736
2020-04-08 19:22 | -0.38502 | 0.81915 | 2.8344 | 2.2447 | 0.4671 | 4.1128 | 4.3585 | 2.8758 | 2.081 | 3.195
2020-04-08 19:37 | -3.0149 | -4.9073 | -2.6955 | -2.8346 | -3.3585 | -1.6301 | -2.466 | 20.7671 | 21.3896 | 6.3236
2020-04-08 19:52 | 1.4092 | 6.8081 | 3.5062 | 7.6842 | 5.9147 | -0.00034001 | 1.0733 | 11.9364 | 4.0958 | 5.6111
2020-04-08 20:07 | -1.7286 | 1.3926 | 3.5225 | 7.5697 | 7.2826 | 6.0045 | 5.6448 | 1.9747 | -5.1442 | -2.2771
2020-04-08 20:22 | 1.7286 | 2.3185 | 3.187 | 2.2285 | -1.4906 | -0.82688 | -1.3022 | -1.8758 | -1.9661 | -0.22943
2020-04-08 20:37 | -1.8758 | 1.4832 | 0.31976 | -0.67164 | 0.024728 | -1.2861 | -2.9081 | -3.2112 | -3.3915 | -3.6867
2020-04-08 20:52 | 1.3355 | 2.0156 | 2.7448 | 0.89333 | -3.1128 | -0.22085 | -0.66356 | -3.2115 | -2.8428 | -1.2287
2020-04-08 21:07 | -0.94194 | -1.5317 | -0.46659 | -2.351 | -3.8586 | -4.8663 | -5.3578 | -0.52429 | 0.79476 | 1.3766
2020-04-08 21:22 | -2.0809 | -0.62269 | -0.49149 | -2.384 | -5.8819 | -3.1129 | -2.351 | -1.245 | 2.5153 | 3.0396
2020-04-08 21:37 | 1.7123 | 0.60638 | 1.1387 | 0.14769 | 0.59813 | 0.18856 | 0.00017001 | -0.15559 | 2.5152 | 5.1449
2020-04-08 21:52 | 1.4175 | 0.86844 | 0.84388 | 0.45886 | 1.6467 | 1.0651 | -0.49973 | -1.5074 | -0.36887 | 0.59779
2020-04-08 22:07 | 1.8188 | 1.8188 | 2.0973 | 2.3184 | 0.49149 | -0.35222 | 1.2205 | 0.040873 | -0.34398 | 2.0891
2020-04-08 22:22 | 0.0656 | -0.19646 | -0.88475 | 0.25382 | -2.5806 | -1.9417 | 0.18822 | 1.9661 | 1.6958 | 1.1468
2020-04-08 22:37 | 0.057358 | 0.11455 | 0.073673 | 1.1879 | -1.7695 | 0.71268 | 3.7683 | 0.56516 | -0.4015 | 0.83547
2020-04-08 22:52 | -3.5553 | 0.74548 | 2.6134 | 2.1471 | -6.5451 | 0.19646 | 9.1175 | 5.341 | -5.6039 | -9.5277
2020-04-08 23:07 | -1.0402 | 0.36063 | 2.5972 | 2.8839 | 0.85212 | 0.2296 | 0.95859 | -3.826 | -6.7835 | -6.6607
2020-04-08 23:22 | 0.39343 | 2.7774 | 0.74565 | -0.56499 | -2.2936 | -0.69619 | -0.73724 | -0.72916 | -1.6222 | -2.5069
2020-04-08 23:37 | 1.4829 | 2.0565 | 1.4092 | -1.7365 | -1.884 | -1.2535 | 0.67164 | -1.95 | -0.55726 | -1.6878
2020-04-08 23:52 | 1.8023 | 1.4746 | 2.5806 | 2.4085 | 3.8749 | 5.4969 | 6.1521 | 4.612 | 3.0963 | 2.8997
2020-04-09 00:07 | 1.2863 | 1.6467 | 2.1793 | 3.0312 | 3.7111 | 5.5953 | 6.4553 | 4.2843 | 8.2411 | 6.6683
2020-04-09 00:22 | 1.4664 | 0.71251 | 0.99105 | 2.6458 | 2.0396 | 0.53236 | 1.5073 | 2.2856 | 3.9977 | 5.1201
2020-04-09 00:37 | 2.8918 | 4.5302 | 4.6695 | 5.4313 | 2.2936 | 1.6957 | 3.5471 | 2.9081 | 3.4241 | 3.3177
2020-04-09 00:52 | 1.9007 | 2.4087 | 1.3273 | 0.85212 | 3.0886 | 5.448 | 4.432 | 5.8656 | 3.4981 | 3.9568
2020-04-09 01:07 | 0.36887 | 3.6702 | 2.6051 | 4.088 | 1.5566 | 0.63076 | 4.0961 | 2.6134 | 3.8833 | 2.1629
2020-04-09 01:22 | 0.39326 | 1.5566 | 0.31959 | 1.1798 | 2.1054 | 3.3833 | 2.3184 | 1.3191 | 3.0886 | 1.9007
2020-04-09 01:37 | 0.22943 | 0.90107 | 1.2699 | -0.98264 | 1.4338 | 3.3752 | 2.3757 | 2.4741 | 2.5069 | 2.1793
2020-04-09 01:52 | -1.114 | 0.63076 | 2.4985 | 1.0405 | 1.9335 | 2.6215 | 2.5231 | 1.8432 | 3.5881 | 2.1217
2020-04-09 02:07 | 0.38485 | 2.3182 | 5.5211 | 2.679 | 2.4168 | 2.2117 | -2.1712 | -2.0075 | -6.7265 | 9.0524
2020-04-09 02:22 | -4.8497 | -5.5872 | -4.6286 | -1.2615 | -1.1549 | -0.83564 | -1.9581 | 2.4741 | 27.3943 | 19.9064
2020-04-09 02:37 | 3.5801 | 3.3833 | 3.1128 | -0.016315 | -2.8916 | 2.7607 | 10.2236 | 13.0008 | 6.6848 | 2.4818
2020-04-09 02:52 | -0.67147 | 4.0961 | 4.9807 | 6.8075 | -1.4497 | 2.3185 | 2.7607 | 2.1135 | 0.86827 | -2.1549
2020-04-09 03:07 | 1.2863 | 2.4168 | 1.6218 | 1.3926 | 1.6629 | 3.0798 | -0.69653 | 3.7844 | 3.2436 | 0.19612
2020-04-09 03:22 | -1.7941 | -2.4332 | 0.95001 | 2.6211 | 0.51554 | 2.1949 | 2.367 | 4.6199 | 4.0793 | 4.7839
2020-04-09 03:37 | -0.99139 | 0.97474 | 3.0063 | 0.61428 | 1.7614 | 2.3348 | 6.3489 | 4.2843 | 3.0065 | 3.3836
2020-04-09 03:52 | 2.3429 | 1.0405 | 3.0065 | 1.2699 | 0.1312 | 1.3271 | 5.8247 | 5.1857 | 2.0645 | 2.0317
2020-04-09 04:07 | -0.49973 | 0.59813 | 0.3359 | -0.28662 | -0.39292 | 1.8763 | 2.1957 | 2.3431 | 3.187 | 5.0712
2020-04-09 04:22 | -1.2207 | 0.57341 | 1.1386 | 2.8263 | 1.3108 | 3.1215 | 3.4081 | 3.2526 | 3.6213 | 2.2203
2020-04-09 04:37 | -1.1879 | 0.46693 | -0.41782 | -0.58972 | 3.2278 | 4.2848 | 5.8742 | 6.3657 | 9.8884 | 9.8308
2020-04-09 04:52 | -0.60621 | -1.4254 | 0.081915 | 4.0633 | 3.359 | 9.3067 | 12.3623 | 11.0597 | 11.9445 | 15.6801
2020-04-09 05:07 | 1.7613 | 0.90931 | 2.0973 | 3.6457 | 4.252 | 8.6679 | 7.5783 | 9.5933 | 7.1355 | 11.6005
2020-04-09 05:22 | 2.0728 | 1.7534 | 1.4829 | 5.7267 | 10.8468 | 19.1783 | 20.8248 | 19.1942 | 16.2941 | 15.049
2020-04-09 05:37 | 2.9328 | 0.93404 | 1.9744 | 2.2366 | 3.318 | 5.8656 | 11.1413 | 14.4183 | 13.427 | 9.8798
2020-04-09 05:52 | 0.60638 | -0.42589 | 0.016485 | 0.4671 | 0.29486 | 0.93404 | 6.6604 | 5.2022 | 6.3329 | 2.9903
2020-04-09 06:07 | -1.2287 | -0.63076 | -0.72916 | 5.4969 | 8.8803 | 7.7332 | 12.5746 | 10.6905 | 10.4285 | 11.4444
2020-04-09 06:22 | -1.3599 | -0.13927 | -1.0896 | 0.47518 | 1.9661 | 3.6781 | 6.7337 | 3.9975 | 4.6776 | -1.2782
2020-04-09 06:37 | -0.89299 | -0.66356 | 1.0814 | 2.3348 | -0.65515 | -4.6118 | -9.1254 | -10.469 | -15.7528 | -17.4895
2020-04-09 06:52 | 0.11472 | 0.39326 | 1.2207 | 3.0065 | 6.1112 | 3.8749 | 6.1277 | 5.3985 | 8.6014 | 2.8753
2020-04-09 07:07 | 0.67181 | -0.86002 | 0.17207 | -0.18856 | 0.84354 | 3.0226 | 7.3317 | 8.7982 | 5.6199 | 7.4227
2020-04-09 07:22 | -0.86844 | 1.6383 | 1.9824 | 2.9902 | 2.4413 | 3.1457 | 3.1456 | 1.7204 | 1.7614 | 2.4575
2020-04-09 07:37 | 0.28696 | 0.39343 | 0.29503 | 2.2284 | 0.80301 | -0.17207 | -0.52446 | -1.9412 | -7.6106 | -1.7614
2020-04-09 07:52 | 0.25399 | -0.11455 | 0.049285 | 1.5404 | 3.7441 | -0.03246 | -0.34398 | -2.2528 | 0.5327 | -0.70444
2020-04-09 08:07 | -1.0156 | 0.4343 | 0.45886 | -0.61428 | 3.1789 | 6.3738 | 9.9043 | 11.5918 | 4.7839 | 9.134
2020-04-09 08:22 | 0.00017001 | 1.7614 | 1.0405 | 1.2863 | -0.46693 | 1.3192 | 2.4496 | 8.0364 | 12.3455 | 11.256
2020-04-09 08:37 | -0.63076 | 0.11472 | -0.073673 | 0.016485 | 0.49973 | -0.52429 | 0.18856 | 0.80301 | 2.3103 | 4.7595
2020-04-09 08:52 | 0.42606 | -1.368 | -0.83564 | -2.1054 | 0 | -0.42606 | 0.36046 | 1.4254 | 5.325 | 0.3359
2020-04-09 09:07 | -0.89299 | -1.6467 | -0.77004 | -1.1468 | -1.3189 | -1.0323 | 0.057188 | -0.70461 | 0.73724 | 3.1128
2020-04-09 09:22 | -0.73724 | -0.74548 | 0 | -1.1142 | 0.47518 | 0.19663 | -0.22119 | 2.7032 | 4.104 | 5.8653
2020-04-09 09:37 | -1.0814 | -3.3506 | -2.7444 | -1.6302 | -3.3343 | -2.4332 | -0.32766 | -0.4015 | 5.9882 | 2.5964
2020-04-09 09:52 | -3.5799 | -2.8263 | -3.7358 | -2.5069 | -4.0633 | -7.9793 | -2.5806 | 0.90141 | 5.6607 | 0.56533
2020-04-09 10:07 | -2.556 | -1.0896 | -0.89299 | -0.83564 | -1.2126 | -0.17207 | -2.5969 | -4.5383 | -5.71 | 0.40116
2020-04-09 11:28 | -1.9989 | -3.318 | -0.1312 | 0.19663 | -0.79476 | -1.0323 | 0.67147 | -4.4402 | -2.5888 | -4.7433
2020-04-09 11:43 | -1.6795 | -2.171 | -1.1386 | 0.17207 | 1.2452 | 0.73724 | 2.2856 | 1.0156 | -1.5569 | -2.6879
2020-04-09 11:58 | -3.0798 | -10.9198 | -3.7274 | -3.4901 | -1.4257 | 3.9151 | 4.1609 | 6.2336 | 5.1198 | 3.9321
2020-04-09 12:13 | -5.7754 | -11.1334 | -11.912 | -4.5637 | -4.5555 | -3.3431 | -4.3592 | -4.9328 | -0.22187 | -0.44306
2020-04-09 12:28 | -10.6423 | -12.6901 | -9.921 | -5.399 | 1.8674 | 0.21227 | 2.4654 | 5.3818 | 3.7678 | 1.1705
2020-04-09 12:43 | -6.9144 | -6.6195 | -3.6046 | 0.016485 | -1.3108 | -0.34415 | 5.4639 | 4.4643 | 3.9565 | 1.5643
2020-04-09 12:58 | -5.9394 | -6.3571 | -2.1298 | -2.6295 | -2.6215 | -1.4011 | 2.8751 | 2.4245 | 4.923 | 3.1863
2020-04-09 13:13 | -6.0296 | -7.3159 | -5.1038 | -4.0717 | -5.2761 | -9.0443 | -5.5874 | 7.9875 | 19.915 | 12.4441
2020-04-09 13:28 | -1.3106 | -1.6467 | -3.8423 | -3.1214 | -3.3753 | -2.1135 | -0.27838 | 1.4255 | 3.6046 | 5.7756
2020-04-09 13:43 | -0.32766 | -1.6057 | -6.5618 | -6.0212 | -4.1045 | -4.1782 | -3.2198 | -4.6695 | -11.2067 | -4.8582
2020-04-09 13:58 | -2.8509 | -6.1934 | -3.8749 | -0.66373 | -0.59796 | 1.6795 | 1.1551 | -2.0809 | 1.5318 | 1.0075
2020-04-09 14:13 | 1.3352 | 0.11455 | -3.4983 | -2.6543 | -2.8509 | -1.7695 | -3.0805 | 0.67181 | -3.1538 | 0.164
2020-04-09 14:28 | -0.76196 | 1.3352 | 2.2856 | 1.884 | 1.7283 | 2.0149 | 2.0233 | 1.5645 | 4.0958 | 3.5631
2020-04-09 14:43 | 0.081915 | 0.31942 | 0.7369 | 2.6539 | 2.531 | 1.966 | 2.1789 | 4.4397 | -1.2705 | -0.36097
2020-04-09 14:58 | -1.3108 | 1.0158 | 0.057358 | 1.5564 | 0.73724 | 0.81091 | 1.3271 | 1.3843 | 1.1956 | 6.6023
2020-04-09 15:13 | -3.9568 | -1.3843 | -0.57341 | 0.3359 | -1.4255 | 0.081915 | -0.67181 | 0.073673 | -0.082255 | -1.95
2020-04-09 15:28 | -2.2284 | -2.9493 | -3.0312 | -1.4664 | -1.5566 | -1.2047 | -0.37712 | 2.9158 | -4.326 | -4.4734
2020-04-09 15:43 | -1.5073 | -0.67181 | -0.41782 | -0.057358 | 2.1463 | 2.1135 | 5.0051 | 4.8658 | 4.9153 | -4.0149
2020-04-09 15:58 | -0.11472 | 1.0158 | 1.4825 | 1.6383 | -1.1551 | 1.5318 | -2.0398 | -2.8183 | -3.9982 | 1.278
2020-04-09 16:13 | 2.2528 | 3.4653 | 2.5069 | 5.6362 | 3.9814 | -0.14786 | 2.4162 | -1.6878 | -3.154 | -1.4746
2020-04-09 16:28 | -10.5849 | -10.8461 | -1.163 | -1.5396 | 1.2869 | 6.1941 | 0.64776 | -0.89265 | -0.09823 | 6.5376
2020-04-09 16:43 | -6.7335 | -8.8468 | -10.6086 | -6.0947 | -0.98281 | 6.5709 | 4.2362 | 4.6128 | 5.4155 | 5.8005
2020-04-09 16:58 | -6.1931 | 3.2282 | -1.5397 | 0.1561 | 0.62269 | -0.83513 | 1.786 | 0.22119 | -1.3926 | 11.6823
2020-04-09 17:13 | -2.7281 | -0.081915 | 0.040873 | 3.9895 | 6.3731 | 5.3657 | 2.187 | 3.5878 | -0.64759 | 1.1058
2020-04-09 17:28 | -2.4906 | -4.1207 | -8.667 | -11.3295 | -7.8154 | -12.141 | 14.2131 | 10.0019 | 1.5564 | -2.6058
2020-04-09 17:43 | -4.2759 | -4.5869 | -5.3899 | -4.2103 | -3.0719 | -4.1042 | -1.7039 | -2.3919 | -5.9479 | 0.27872
2020-04-09 17:58 | 2.0973 | 1.1142 | -1.9086 | -3.1045 | -0.024388 | -0.75372 | -2.6134 | -4.399 | -4.2026 | -3.1789
2020-04-09 18:13 | 1.6465 | -1.1224 | -0.39326 | -0.49149 | 0.97491 | 2.9902 | 2.2692 | 4.0142 | 1.8349 | -2.2531
2020-04-09 18:28 | 0.22136 | 0.96684 | 0.26223 | 1.5974 | 4.0793 | 6.9381 | 5.3082 | 4.4646 | 0.97474 | 3.3585
2020-04-09 18:43 | 1.9826 | 2.1054 | 6.9549 | 11.0424 | 12.7872 | 7.9949 | 7.0447 | 1.1958 | 0.58972 | 0.10647
2020-04-09 18:58 | -2.9986 | -2.2203 | 2.867 | 5.5213 | 3.1456 | 2.6951 | 3.4817 | 1.6467 | 2.9003 | -0.016145
2020-04-09 19:13 | 2.9247 | 4.3008 | 4.563 | 4.727 | 2.8019 | 4.2275 | 4.3013 | 3.826 | 3.269 | 4.1377
2020-04-09 19:28 | 2.5316 | 2.5069 | 3.031 | 7.0124 | 4.8088 | 4.5713 | 1.3436 | -1.573 | -1.0323 | 0.63918
2020-04-09 19:43 | 4.2275 | 7.3978 | 7.4304 | 3.572 | 0.33624 | 0.95859 | 3.1784 | -0.27906 | 8.0933 | 11.2308
2020-04-09 19:58 | 2.1875 | 2.458 | 4.6042 | 5.6118 | 4.7679 | 4.1535 | 4.9235 | 6.2834 | 7.586 | 7.8809
2020-04-09 20:13 | 3.0638 | 0 | -0.44204 | 1.6799 | 1.6635 | 1.0985 | 2.8514 | 6.0135 | 7.6518 | 4.9484
2020-04-09 20:28 | -3.0971 | -7.9061 | -3.6043 | 15.5251 | 14.0097 | 7.9305 | 20.5217 | 45.3022 | 25.0427 | 16.4577
2020-04-09 20:43 | -4.7765 | -3.2771 | 3.8011 | 1.2703 | 2.8183 | 3.752 | 5.9635 | 0.90056 | -3.9819 | -3.6211
2020-04-09 20:58 | -4.2357 | -3.7358 | -1.7285 | 5.0384 | 5.4152 | 0.49149 | 0.024218 | 3.211 | 5.8979 | 4.3989
2020-04-09 21:13 | -2.9984 | -8.503 | -8.659 | -3.2768 | 3.5471 | 10.6742 | 14.0168 | 14.9671 | 11.9196 | 9.2162
2020-04-09 21:28 | 3.6783 | 2.6543 | 2.6786 | 2.3919 | 4.0959 | 2.5394 | 7.0122 | 9.6255 | 10.928 | 10.0761
2020-04-09 21:43 | 0.90931 | 0.43413 | 2.482 | 2.8344 | 2.6786 | 5.9882 | 7.2087 | 6.5615 | 7.4871 | 9.0028
2020-04-09 21:58 | -1.9824 | 0.97491 | 0.57341 | 3.9484 | 4.2352 | 4.4238 | 4.6039 | 3.1703 | 3.8176 | 3.9158
2020-04-09 22:13 | -0.58972 | -0.27821 | 0.68846 | -0.61394 | -0.17981 | 3.0233 | 4.2931 | 4.6535 | 5.4808 | 5.5053
2020-04-09 22:28 | 7.1519 | 10.1011 | 11.7477 | 12.8208 | 12.8294 | 11.8712 | -31.3502 | -13.6067 | 4.9644 | 7.93
2020-04-09 22:43 | 1.8353 | 2.1957 | 6.4311 | 10.9943 | 10.8714 | 11.1825 | 11.6493 | 6.0133 | 2.8677 | 4.2761
2020-04-09 22:58 | 3.8504 | 5.2594 | 6.1526 | 5.2105 | 4.3911 | 7.4795 | 5.2922 | 5.0793 | 3.2526 | 2.8019
2020-04-09 23:13 | 2.2284 | 0.49183 | 3.0396 | 3.3099 | 4.3175 | 1.2535 | 3.9488 | 4.4404 | 3.187 | 4.4159
2020-04-09 23:28 | -0.049115 | 3.2522 | 6.8977 | 5.3415 | 3.9652 | 4.6697 | 4.4567 | 4.1454 | 4.1536 | 4.4567
2020-04-09 23:43 | 2.0809 | 5.0382 | 4.7351 | 4.5711 | 4.6202 | 4.0551 | 3.3505 | 4.7349 | 7.0043 | 1.6711
2020-04-09 23:58 | 0.27047 | 1.2863 | 2.1217 | 1.1468 | 3.5145 | 4.7516 | 4.3829 | 5.5462 | 5.4888 | 5.0465
2020-04-10 00:13 | -0.81091 | 0.4343 | 2.1219 | 6.8651 | 4.4648 | 4.2519 | 4.5223 | 4.5716 | 3.269 | 1.7698
2020-04-10 00:28 | 0.86844 | 4.3911 | 6.9144 | 8.2741 | 4.9072 | 5.0793 | 2.556 | 1.1059 | -0.09823 | 0.25416
2020-04-10 00:43 | 7.0536 | 7.2503 | 4.1701 | 5.0056 | 6.3162 | 5.874 | 6.3082 | 3.5801 | 2.1875 | 3.195
2020-04-10 00:58 | 3.0149 | 8.2411 | 9.3881 | 7.6349 | 7.3155 | 4.9726 | 7.6353 | 8.4792 | 8.1433 | 8.3153
2020-04-10 01:13 | 5.5625 | 7.3155 | 11.1168 | 5.669 | 1.4175 | 3.8996 | 5.9066 | 7.0043 | 8.6428 | 9.978
2020-04-10 01:28 | 5.2105 | 7.2994 | 5.1529 | 4.6039 | 8.2659 | 10.7565 | 14.9098 | 14.9671 | 14.7377 | 13.9757
2020-04-10 01:43 | 0.76196 | 1.6302 | 5.8081 | 5.7674 | 6.4802 | 7.1192 | 8.5446 | 7.84 | 9.4374 | 10.2483
2020-04-10 01:58 | -1.5318 | 1.2043 | -0.76196 | -1.8351 | 3.1949 | 4.0961 | 6.9386 | 9.175 | 7.4138 | 7.8972
2020-04-10 02:13 | -3.7523 | -1.7123 | -2.1219 | 0.4671 | 5.1121 | 4.1778 | 5.382 | 5.4474 | 4.792 | 5.3489
2020-04-10 02:28 | -8.2336 | -7.3571 | -5.6612 | -5.2269 | -1.2619 | -0.93404 | 0.024218 | 3.3503 | 4.6118 | 4.0384
2020-04-10 02:43 | -3.8996 | -4.0717 | -2.8428 | -0.70444 | 4.9647 | 6.6853 | 7.8321 | 8.1352 | 8.2662 | 7.7663
2020-04-10 02:58 | 0.80301 | 6.1117 | 8.7989 | 9.7244 | 8.3236 | 9.0689 | 6.3243 | 5.1528 | 3.6537 | 4.0142
2020-04-10 03:13 | 4.7926 | 3.8423 | 5.4972 | 8.1759 | 9.7651 | 9.3636 | 11.4528 | 12.5507 | 13.0996 | 13.1897
2020-04-10 03:28 | 3.0638 | 5.6774 | 4.1208 | 4.9153 | 5.6034 | 8.5772 | 9.6177 | 8.7165 | 9.9291 | 10.7482
2020-04-10 03:43 | -0.51622 | 9.2568 | 19.7757 | 16.4588 | 16.4505 | 13.6898 | 14.2797 | 15.615 | 15.6724 | 14.5172
2020-04-10 03:58 | -2.8262 | -3.4813 | -1.6301 | -2.2445 | -1.3843 | 4.3911 | 4.2438 | 5.3415 | 6.9636 | 4.4732
2020-04-10 04:13 | -6.1606 | -6.6767 | -2.8344 | -1.5481 | -1.8758 | -1.0812 | 1.1717 | 0.60638 | 0.59006 | 1.0979
2020-04-10 04:28 | -4.8744 | -5.3004 | -6.2259 | -0.36836 | 3.8589 | 2.0321 | 1.4259 | -0.63059 | 0.65566 | 0.0084125
2020-04-10 04:43 | -1.7944 | -6.2838 | 1.5564 | -1.2126 | -0.31942 | 0.34415 | -1.0979 | 1.4745 | 1.1468 | -1.6222
2020-04-10 04:58 | 6.5048 | 6.562 | 3.4406 | 6.5783 | 7.1355 | 7.2994 | 5.677 | 7.1762 | 4.9314 | 6.1603
2020-04-10 05:13 | 2.556 | 3.2443 | 1.827 | 3.4492 | 3.0149 | 1.876 | 4.9481 | 4.8744 | 7.8481 | 6.0786
2020-04-10 05:28 | -0.21295 | 0.18015 | -0.32783 | 1.5073 | 1.2614 | 3.2112 | 2.4576 | 3.1622 | 1.5238 | 4.7516
2020-04-10 05:43 | -3.3015 | -1.3682 | -2.4085 | -1.0979 | -3.105 | -0.80301 | 2.6869 | 2.2608 | 1.4745 | 3.5553
2020-04-10 05:58 | -5.358 | -5.9807 | -4.8254 | -3.2357 | -5.4722 | -4.612 | -3.4896 | -1.3843 | -0.57324 | -1.6874
2020-04-10 06:13 | -4.6042 | -3.5965 | -3.6127 | -4.1366 | -3.1863 | 0.041213 | -0.46659 | -1.081 | -0.38485 | -0.14735
2020-04-10 06:28 | -1.4006 | -1.3598 | 0.15576 | 3.2278 | -0.65532 | 3.4981 | 2.7363 | 4.6206 | 5.5871 | 3.1622
2020-04-10 06:43 | 3.5062 | 3.9077 | 4.3175 | 1.6465 | 2.3755 | 1.8349 | 6.4473 | 8.6018 | 11.5263 | 13.0255
2020-04-10 06:58 | 3.5145 | 2.2771 | 1.5974 | 2.9489 | -0.45903 | -5.5951 | -3.2764 | -2.3343 | 4.2762 | 11.6005
2020-04-10 07:13 | -2.3676 | 0.38502 | 0.31959 | 1.0979 | 3.2687 | 3.3427 | 14.501 | 18.786 | 14.9113 | 20.5801
2020-04-10 07:28 | -0.23716 | 0.90999 | 2.2699 | 2.2206 | -4.9472 | -3.5303 | 2.2124 | -6.6763 | -10.2813 | -13.444
2020-04-10 07:43 | -2.9084 | -2.1957 | -2.8591 | -2.3429 | 2.0728 | 1.4008 | 3.1131 | 8.3727 | 4.3992 | -3.6041
2020-04-10 07:58 | 5.5053 | 1.2535 | 1.8023 | 2.4494 | 3.3831 | 1.8348 | 0.61394 | -1.5894 | 1.1468 | 6.5949
2020-04-10 08:13 | 0.67164 | 0.28662 | -1.3355 | -1.6139 | -1.0158 | -5.743 | -9.7494 | 0.68727 | 3.2596 | 10.3543
2020-04-10 08:28 | -2.2536 | -10.2578 | -15.8611 | -15.9588 | -9.6586 | -0.16315 | -11.3282 | -16.2855 | -9.9538 | 7.2176
2020-04-10 08:43 | -4.6448 | -7.9717 | -10.2574 | -15.0246 | -16.302 | -17.5307 | -17.3014 | -16.1302 | -10.5191 | -6.292
2020-04-10 08:58 | -9.7081 | -12.8536 | -13.1076 | -12.1653 | -11.4116 | -12.616 | -12.8863 | -14.5412 | -11.9852 | -10.5027
2020-04-10 09:13 | -4.0393 | -8.6184 | -12.1245 | -12.8777 | -13.5495 | -13.9099 | -8.9619 | -5.5865 | -3.5878 | -4.1777
2020-04-10 09:28 | -0.25382 | 5.6769 | 8.4127 | 6.3813 | 3.3748 | 3.3585 | 4.4809 | 10.0929 | 9.8801 | 8.2252
2020-04-10 09:43 | 1.8516 | 5.9721 | 7.5942 | 6.423 | 4.3667 | 4.8419 | 7.4062 | 8.8728 | 9.3232 | 6.7098
2020-04-10 09:58 | 2.8511 | 1.4664 | 3.6537 | 1.3764 | 0.27047 | -0.42589 | 0.5655 | 1.6714 | -0.49956 | -1.9168
2020-04-10 10:13 | 1.0733 | 4.9728 | 5.2105 | 3.6621 | 5.6858 | 9.5774 | 5.8251 | 1.4011 | -3.0391 | -4.3417
2020-04-10 10:28 | 1.6302 | -0.86844 | -2.9165 | -1.442 | 0.016315 | 0.49956 | -4.7435 | -3.0396 | -3.9407 | -5.6446
2020-04-10 10:43 | -2.245 | -5.0877 | -2.0973 | -0.13927 | -0.13927 | -3.7439 | -2.9086 | -4.6453 | -5.4564 | -6.251
2020-04-10 10:58 | -1.6383 | -0.71285 | -0.88475 | 1.1877 | 0.57324 | 1.3926 | -4.5304 | -5.3001 | -5.7916 | -5.12
2020-04-10 11:13 | 1.9661 | 3.7027 | 4.8742 | 4.8333 | 4.4401 | 8.7819 | 7.4138 | 8.5851 | 14.8278 | 21.103
2020-04-10 11:28 | 5.3988 | 6.8977 | 6.9468 | 5.5213 | 6.0458 | 7.2254 | 11.3871 | 10.0189 | 6.4715 | 10.6333
2020-04-10 11:43 | 2.7853 | 6.4308 | 9.2324 | 9.0522 | 10.3548 | 10.4939 | 8.4541 | 8.9701 | 9.8303 | 9.8794
2020-04-10 11:58 | -2.7525 | -0.11472 | 5.0301 | 6.2752 | 5.0133 | 3.8093 | 1.7286 | 4.0142 | 5.7265 | 5.8247
2020-04-10 12:13 | -1.6383 | -0.14735 | 2.392 | 2.7853 | 4.4813 | 2.1385 | 1.1147 | 3.6379 | -0.49098 | -5.6027
2020-04-10 12:28 | 1.4008 | 1.1223 | 1.8432 | 3.4325 | 4.5711 | 4.3829 | 2.0645 | 5.3578 | 2.9493 | 1.9826
2020-04-10 12:43 | -0.63076 | 0.31942 | 0.72933 | 0.34432 | 1.7532 | 1.0079 | 1.9826 | -1.4252 | 0.94245 | 0.1312
2020-04-10 12:58 | 0.93404 | 1.2371 | 1.6548 | 2.8756 | 3.5965 | 2.8511 | 2.3676 | 2.8019 | 4.719 | 2.1463
2020-04-10 13:13 | 10.8956 | -2.7358 | -2.0063 | -8.5432 | -16.981 | -19.6931 | -23.8473 | -13.8691 | -6.1524 | 2.4166
2020-04-10 13:28 | -1.638 | -9.4529 | -10.4934 | -9.1664 | -8.0526 | -12.0503 | -9.298 | -3.8584 | -4.1287 | -5.1201
2020-04-10 13:43 | -5.7674 | -20.0869 | -20.4554 | -25.5512 | -17.7115 | -15.5565 | -15.4827 | -7.7658 | 0.96701 | 4.2766
2020-04-10 13:58 | -5.5706 | -7.5037 | -8.0117 | -11.6079 | -10.1662 | -8.3802 | -5.6521 | -8.6916 | -2.7606 | -0.9993
2020-04-10 14:13 | 1.9749 | -1.3101 | -2.3096 | -2.0068 | 1.6467 | 1.7042 | 2.3187 | 5.0877 | 2.5972 | 3.5965
2020-04-10 14:28 | 0.18873 | -0.26996 | -0.89248 | -0.073333 | 0.86053 | 2.2203 | 2.0319 | 2.5644 | 1.5243 | 2.6709
2020-04-10 14:43 | -1.3106 | -1.8021 | -0.89299 | 1.1221 | -0.82773 | 1.1879 | 2.171 | 7.1845 | 5.8409 | 4.7842
2020-04-10 14:58 | -4.8663 | -4.3094 | -4.2766 | -5.6037 | -2.7281 | -1.4666 | -2.1382 | -1.3027 | 0.23716 | 3.0717
2020-04-10 15:13 | -6.7261 | -7.7912 | -5.6039 | -3.6949 | -4.2275 | -1.4501 | 0.73724 | 1.4666 | -0.39309 | -0.18839
2020-04-10 15:28 | -4.1696 | -3.4404 | -3.0717 | -2.867 | -3.0309 | -1.9167 | -1.6383 | 0.1312 | -0.52429 | 0.74548
2020-04-10 15:43 | -1.6546 | -0.36836 | -1.5564 | -1.6139 | -2.1385 | 1.3431 | 6.0045 | 5.4311 | 7.4381 | 3.7602
2020-04-10 15:58 | 1.0079 | 0.83581 | 0.22943 | 1.3436 | 4.4239 | 4.6206 | 4.2766 | 7.8975 | 6.3899 | 8.6509
2020-04-10 16:13 | -5.7753 | -4.2189 | -2.8756 | -9.0033 | -11.7642 | -12.8377 | -3.8423 | -3.2364 | 9.6826 | 2.187
2020-04-10 16:28 | -8.6098 | -5.8491 | -8.5523 | -10.0598 | -11.7063 | -8.8147 | -8.6018 | -7.5369 | -5.104 | -4.2931
2020-04-10 16:43 | -14.5831 | -18.843 | -14.0015 | -14.4188 | -9.7737 | -6.2178 | -7.078 | -3.0393 | -2.3429 | 0.29486
2020-04-10 16:58 | -5.0715 | -7.4228 | -6.2511 | -6.98 | -4.0717 | 2.3101 | 0.71285 | 2.5806 | 1.9826 | 2.2366
2020-04-10 17:13 | -10.888 | -10.5521 | -5.743 | -8.389 | -5.2925 | -2.7858 | -2.3843 | -1.4011 | 0.21295 | 2.0891
2020-04-10 17:28 | -7.0782 | -8.2336 | -9.0775 | -4.6781 | -4.3013 | -4.8419 | 0.15542 | -0.29503 | 0.46693 | 1.9744
2020-04-10 17:43 | -8.6267 | -9.9129 | -6.3002 | -4.1866 | -7.2504 | -4.8091 | -1.278 | -3.2606 | -3.5636 | -7.258
2020-04-10 17:58 | -3.3917 | -5.2759 | -4.7435 | -2.5316 | -2.1219 | -1.3845 | -0.29486 | -0.049115 | 0 | -0.32766
2020-04-10 18:13 | -1.114 | 0.15576 | -0.11455 | 0.1312 | -0.73724 | 0.090158 | -0.42606 | 0 | 1.1796 | 2.384
2020-04-10 18:28 | -0.15542 | -0.46676 | -1.7365 | -2.5967 | -2.9654 | -0.49149 | -0.0328 | -6.8658 | -1.4092 | 3.6046
2020-04-10 18:43 | -3.1785 | -0.65532 | -2.0235 | 1.2373 | -0.03246 | -0.70427 | -1.278 | -1.9745 | -4.0061 | 2.0151
2020-04-10 18:58 | -2.9488 | -3.4978 | -2.736 | -4.268 | -2.1956 | -2.7772 | -2.7935 | -3.924 | -2.5967 | -6.7014
2020-04-10 19:13 | -2.859 | -2.2692 | -2.3101 | -0.29486 | -1.2615 | -0.22943 | -2.7363 | -4.5713 | -1.1796 | 0.38519
2020-04-10 19:28 | 0 | -2.7772 | -1.7695 | -0.22119 | -0.18856 | -0.49183 | -1.4339 | -1.5564 | -1.1714 | 2.0068
2020-04-10 19:43 | 0.59813 | 0 | -0.22102 | -2.8262 | -0.89299 | 0.76179 | -1.0735 | -2.0731 | -1.1228 | 2.0805
2020-04-10 19:58 | -6.3652 | -2.9 | -3.6293 | -4.6534 | 0.38485 | -0.45903 | -1.4011 | 0.49132 | -1.0898 | -1.2208
2020-04-10 20:13 | -2.5808 | -5.1694 | -3.7439 | -1.5485 | 0.98298 | 1.884 | -0.4999 | 1.7939 | 3.7928 | 4.1943
2020-04-10 20:28 | -4.4159 | -9.7489 | -7.6681 | -3.6129 | -0.93404 | -0.85212 | 0.45869 | 1.3189 | 2.5887 | 4.047
2020-04-10 20:43 | -4.9075 | -3.8589 | -6.0052 | -3.5476 | -1.8682 | -3.9 | -1.8354 | 2.9984 | 3.4327 | 3.8995
2020-04-10 20:58 | -4.5307 | -6.4558 | -8.3071 | -7.5697 | -5.7346 | -4.1287 | -0.95859 | -2.3676 | 0.016485 | 0.26223
2020-04-10 21:13 | -6.3576 | -6.292 | -4.3339 | -2.4332 | -1.1387 | -0.10647 | 0.1312 | -0.10647 | 0.91772 | 1.8926
2020-04-10 21:28 | -1.6878 | -2.7281 | 0.31942 | 0.89299 | 2.5971 | 2.4332 | 2.6709 | 4.6616 | 2.7283 | 4.8582
2020-04-10 21:43 | -2.1629 | -4.3748 | -0.60621 | 1.3436 | 2.2038 | 0.85212 | 1.9909 | 1.2043 | 3.023 | 2.8837
2020-04-10 21:58 | 0.89316 | 0.48342 | 0.60638 | 2.4906 | 4.1701 | 2.5972 | -12.787 | -9.3959 | -4.7265 | 2.8758
2020-04-10 22:13 | -5.6856 | -5.6118 | -2.9574 | -4.8167 | -1.6383 | 0.72916 | 2.556 | 5.743 | 2.3757 | -0.4343
2020-04-10 22:28 | 5.5464 | 7.2503 | 9.5604 | 8.3727 | 5.5628 | 4.6616 | 4.8417 | 2.9081 | 3.8665 | 4.5871
2020-04-10 22:43 | 6.0543 | 5.4808 | 0.76213 | 2.9489 | 1.966 | 0.35222 | -0.049455 | -0.32817 | 0.60587 | 2.3917
2020-04-10 22:58 | -5.4399 | -2.007 | -1.0486 | 4.7348 | 5.3736 | 6.3731 | 5.6849 | 5.5294 | 6.2585 | 8.5278
2020-04-10 23:13 | 0.48325 | -3.1294 | -5.3824 | -2.1138 | -0.18856 | 2.8177 | 5.5376 | 7.2087 | 9.4125 | 8.1755
2020-04-10 23:28 | -0.63901 | -2.6462 | -3.4164 | 0.26189 | 2.9816 | 6.7993 | 5.5543 | 3.8011 | 5.4478 | 3.2112
2020-04-10 23:43 | -2.63 | -1.7698 | -1.6469 | 0.057358 | 1.278 | 2.2773 | 3.5225 | 3.2029 | 2.8425 | 3.031
2020-04-10 23:58 | -5.6365 | -5.0873 | -3.9895 | -3.6455 | -0.48342 | -0.0080725 | 0.0084125 | 1.0324 | -0.11455 | 1.9826
2020-04-11 00:13 | -4.7598 | -4.8991 | -4.7598 | -2.9574 | -2.7688 | -2.6704 | -1.8021 | 0.80301 | 0.18032 | 1.9253
2020-04-11 00:28 | -5.5383 | -3.6293 | -4.596 | -3.1459 | -2.2941 | 1.3843 | 0.90107 | 0.70461 | 2.2366 | 1.2535
2020-04-11 00:43 | -9.8557 | -8.0126 | -8.2336 | -4.5471 | -2.1875 | -3.5802 | -2.9986 | -1.9993 | 1.5645 | 0.58972
2020-04-11 00:58 | -7.7254 | -8.8152 | -6.251 | -4.8254 | -4.2847 | -2.0398 | 0.73707 | 0.87634 | 3.8256 | 4.9889
2020-04-11 01:13 | 0.47518 | 3.5718 | 1.3599 | 0.84388 | 2.6134 | 3.5557 | 2.3187 | 2.5069 | 4.2273 | 5.5462
2020-04-11 01:28 | 4.85 | 3.8423 | 3.6046 | 1.6878 | 2.3268 | 2.3103 | 2.6623 | 3.0145 | 4.6202 | 6.3489
2020-04-11 01:43 | -1.278 | 0.22943 | 1.5238 | 3.2113 | 2.4904 | 1.6548 | 2.4985 | 3.1949 | 5.3904 | 5.1608
2020-04-11 01:58 | -3.973 | -6.1522 | -3.7109 | -2.736 | -1.3764 | -1.8679 | 0 | -0.18015 | 0.56516 | 0.73724
2020-04-11 02:13 | -7.1682 | -8.1592 | -5.161 | -5.6607 | -4.9317 | -5.4395 | -3.9816 | -2.7691 | -0.4999 | -1.7369
2020-04-11 02:28 | -5.2596 | -5.5872 | -4.5793 | -4.9481 | -4.7023 | -2.6295 | -1.4254 | -1.0486 | -1.2207 | 0.94194
2020-04-11 02:43 | -4.0389 | -4.0636 | -4.0964 | -4.506 | -4.3667 | -3.0642 | -1.098 | 1.5317 | 1.4908 | 2.1789
2020-04-11 02:58 | -1.0323 | -1.8597 | -3.5148 | -2.9495 | -3.4246 | 2.2117 | -0.70478 | 2.2117 | 3.3177 | 3.2521
2020-04-11 03:13 | -1.1794 | -5.0135 | -13.198 | -4.4401 | -0.95001 | 1.3764 | 1.6302 | 2.2692 | 4.2762 | 2.8428
2020-04-11 03:28 | -1.9989 | -3.5064 | -5.4478 | -1.0812 | 0.34432 | 1.9826 | 3.572 | 2.8756 | 4.2106 | 5.9638
2020-04-11 03:43 | -4.563 | -3.3012 | -2.2033 | 2.2041 | 8.4955 | 19.7846 | 25.1751 | 29.6567 | 37.7842 | 31.5744
2020-04-11 03:58 | -3.4325 | -1.7693 | -2.2036 | -0.46676 | 1.1063 | 10.5681 | 14.6146 | 22.5121 | 24.9204 | 29.1237
2020-04-11 04:13 | -1.786 | -4.0882 | -5.399 | -0.60638 | 1.8677 | 10.3136 | 20.8399 | 19.1603 | 17.4156 | 20.7091
2020-04-11 04:28 | -0.55709 | -0.70444 | 1.7532 | 3.0886 | 7.3155 | 13.0743 | 12.5665 | 15.0162 | 16.2772 | 18.7345
2020-04-11 04:43 | -0.65532 | -0.36046 | 1.3271 | 0.89299 | 2.392 | 7.7251 | 16.5477 | 23.0848 | 15.4092 | 16.5563
2020-04-11 04:58 | -3.2359 | -2.6543 | -4.309 | -0.62269 | 2.482 | 2.1214 | 8.2164 | 10.248 | 13.0498 | 22.5936
2020-04-11 05:13 | -4.8007 | -5.4478 | -7.5451 | -4.3911 | -2.3433 | 4.5873 | 5.8572 | 6.9305 | 13.001 | 19.2355
2020-04-11 05:28 | -6.6441 | -5.4808 | -4.2355 | 3.3425 | 9.9213 | 7.1853 | 4.7109 | 1.2126 | -1.3106 | 5.6528
2020-04-11 05:43 | -5.8247 | -6.7095 | -1.6222 | 2.1217 | 3.6944 | 6.8403 | 5.3578 | 6.8242 | 11.4607 | 20.644
2020-04-11 05:58 | -7.84 | -4.9973 | -1.3599 | -0.63901 | 3.334 | 4.3089 | 3.2768 | 7.3074 | 14.4588 | 20.0295
2020-04-11 06:13 | -3.4327 | -4.7025 | -2.2941 | 1.0237 | 3.1949 | 6.8484 | 7.045 | 8.5523 | 18.2188 | 20.3649
2020-04-11 06:28 | -4.0224 | -3.4901 | -4.3339 | 1.5562 | 6.9221 | 7.0614 | 10.592 | 12.3455 | 9.5274 | 10.1747
2020-04-11 06:43 | -4.9728 | -3.6129 | -3.105 | -2.6955 | -1.7698 | 3.334 | 9.8715 | 11.035 | 14.3199 | 19.7845
2020-04-11 06:58 | -10.2404 | -9.5769 | -9.6097 | -7.9708 | -3.3013 | -0.17981 | 0.95893 | 20.4731 | 21.1609 | 28.7965
2020-04-11 07:13 | -5.2427 | -4.2024 | -3.211 | 4.2766 | 8.2422 | 5.1699 | -1.4903 | -3.4566 | -16.6628 | -19.7269
2020-04-11 07:28 | 1.4092 | -0.92528 | -2.8423 | -5.8895 | -9.3301 | -9.9038 | -10.9522 | -15.9906 | -16.3348 | -16.3511
2020-04-11 07:43 | 0.70461 | -1.6955 | -0.56499 | -1.4908 | -7.6671 | -6.5941 | -9.068 | -4.4641 | -3.8251 | -7.3643
2020-04-11 07:58 | 2.2692 | 2.0153 | 2.1054 | -0.36836 | -3.1782 | -0.61411 | -3.0472 | -0.073673 | 1.9254 | 2.8349
2020-04-11 08:13 | 3.9488 | 2.9575 | 2.2856 | 4.7921 | 4.8088 | 2.1789 | 5.1363 | 4.612 | 7.3071 | 9.6339
2020-04-11 08:28 | 2.6543 | 4.4157 | 1.9826 | 1.1635 | 2.4906 | 3.1294 | 2.171 | 4.3336 | 7.9708 | 10.9773
2020-04-11 08:43 | 0.22943 | 0.057358 | -1.3598 | -1.8267 | -0.87651 | -2.9081 | -3.7518 | -2.0807 | -3.7848 | -3.662
2020-04-11 08:58 | -4.4566 | -5.5706 | -5.7344 | -4.9644 | -3.5799 | -4.6202 | -0.49149 | 0.3359 | 4.6369 | 2.2612
2020-04-11 09:13 | -1.786 | -3.2606 | -2.6378 | -0.71251 | -0.46676 | -0.63884 | -1.9658 | -2.7851 | 2.9167 | 2.2859
2020-04-11 09:28 | -3.154 | -2.859 | -1.5236 | -0.83564 | 0.46693 | -0.72899 | 3.6455 | 4.6614 | 4.2271 | 3.8093
2020-04-11 09:43 | -2.9902 | -3.4897 | -0.29486 | 0.95018 | -1.5564 | -0.21295 | -0.081915 | 3.0393 | 0.71251 | 2.6706
2020-04-11 09:58 | -3.3425 | -2.7118 | -1.2452 | -2.5478 | -1.8677 | 0.72916 | -3.08 | -1.3271 | -0.71234 | 5.071
2020-04-11 10:13 | -3.8179 | -4.6534 | -5.4069 | -2.9165 | -2.6299 | -2.0645 | 0.89299 | 4.6041 | 6.423 | 2.8672
2020-04-11 10:28 | -8.4872 | -6.9633 | -5.9393 | -4.0303 | -4.0056 | -4.6529 | -8.8551 | -0.19646 | 2.9167 | 8.7496
2020-04-11 10:43 | -1.7042 | -4.309 | -1.8756 | -5.6848 | -5.2668 | -5.9877 | -2.9811 | -4.4968 | -9.5015 | -2.9811
2020-04-11 10:58 | -1.6053 | -5.1936 | -12.4681 | -7.8889 | -0.54044 | 1.4592 | 2.2617 | 7.8324 | -0.65481 | -2.2856
2020-04-11 11:13 | -1.0156 | 1.4583 | -5.7176 | -3.2272 | -2.2929 | -6.6346 | -5.8649 | -7.274 | -4.8656 | -5.0298
2020-04-11 11:28 | 1.4176 | -0.24524 | -2.6046 | -4.5873 | -1.0319 | -3.6864 | -4.3417 | -4.2189 | -6.0619 | -13.6642
2020-04-11 11:43 | 0.14769 | -1.548 | -1.3103 | -1.8183 | -3.6206 | 1.9914 | -0.8432 | 2.786 | 3.1136 | 1.9914
2020-04-11 11:58 | -3.8176 | -1.2124 | -0.88475 | -2.7772 | -4.9647 | -1.9337 | -2.0321 | -1.1228 | 9.1754 | 12.7638
2020-04-11 12:13 | -2.8428 | -2.9821 | -2.0645 | -2.5315 | -1.3027 | -3.8996 | -6.6444 | -5.5385 | -0.29537 | -1.2291
2020-04-11 12:28 | -1.4908 | 0.62252 | 1.5564 | 0.74531 | 0.89248 | 2.8993 | 3.2764 | 1.1223 | 5.4399 | 0.78686
2020-04-11 12:43 | -1.491 | -0.081915 | 3.2359 | 1.3268 | -5.9398 | -3.9326 | -1.2871 | -3.4415 | 1.3754 | 9.4776
2020-04-11 12:58 | -1.2943 | -2.2036 | -1.6957 | -4.719 | -0.18856 | 0.81074 | 4.7348 | 8.2573 | 11.6241 | 10.1824
2020-04-11 13:13 | -1.7695 | -0.49149 | 1.9661 | 1.0649 | 1.6464 | -3.3185 | 2.3257 | 7.0693 | 12.0171 | 10.0756
2020-04-11 13:28 | -2.2284 | -0.85212 | -2.6627 | -1.786 | -2.0726 | 1.6883 | 6.0952 | 4.1208 | 3.5064 | 4.3336
2020-04-11 13:43 | -0.13927 | 0.18839 | -1.6878 | -1.4341 | -7.7502 | -1.4992 | -2.8593 | -8.2587 | -7.9801 | -0.68846
2020-04-11 13:58 | 2.6955 | 2.9821 | 0.90107 | 0.27821 | -0.97508 | 1.9333 | 3.5799 | 4.1535 | 2.7281 | 2.13
2020-04-11 14:13 | 0.59006 | 1.5318 | 1.9332 | 0.49149 | 1.8104 | 1.3926 | -3.5229 | -4.6537 | -11.2406 | 0.96616
2020-04-11 14:28 | -0.46693 | 0.32766 | -2.4166 | -1.9333 | -0.4015 | -0.14769 | -4.8419 | -4.4487 | -5.5139 | 1.2119
2020-04-11 14:43 | -2.1547 | -2.4248 | -4.0142 | -8.4379 | -4.1042 | -9.5932 | -14.0983 | -5.1121 | -6.5293 | -0.6639
2020-04-11 14:58 | -3.1622 | -2.5725 | -1.9581 | -4.2927 | -6.0542 | -5.3089 | -5.4972 | 0.99105 | 5.0954 | 4.0879
2020-04-11 15:13 | -1.6467 | -0.2296 | 0.18015 | 1.1221 | 1.8839 | 0.57273 | 6.2171 | 8.8304 | 7.5036 | 14.139
2020-04-11 15:28 | -0.49973 | -0.72916 | 1.3106 | 2.1135 | 3.1947 | 1.8758 | 5.9556 | 4.3254 | 8.5523 | 11.3704
2020-04-11 15:43 | 7.0942 | 12.165 | 7.2085 | 4.2265 | 1.9241 | -0.63952 | -4.9491 | 14.3194 | 21.5454 | 11.8787
2020-04-11 15:58 | -3.7358 | -2.4248 | 0.90107 | 4.2273 | 5.1777 | 5.0059 | 4.7356 | 2.2205 | 0.59813 | -2.3508
2020-04-11 16:13 | 3.0312 | 4.0879 | 4.3911 | 5.4478 | 1.0323 | -2.5394 | -3.4569 | -10.7482 | -4.2029 | -6.4064
2020-04-11 16:28 | 0.049115 | 5.161 | 4.3008 | 4.7679 | 3.6293 | 0.22943 | -0.97474 | -7.9052 | -7.0699 | -7.2585
2020-04-11 16:43 | -0.089988 | 0.48342 | -0.024388 | 1.6139 | 0.70461 | -3.2606 | -3.4569 | -4.0224 | -0.86827 | 1.1058
2020-04-11 16:58 | 2.4497 | 2.5972 | 1.3029 | -1.8758 | -0.13876 | -2.22 | 0.65566 | -7.5535 | -0.41782 | 0.51622
2020-04-11 17:13 | 1.6139 | 2.8346 | 1.7451 | -1.7367 | -4.0631 | -3.2852 | -5.7265 | -2.5231 | 0.63076 | -2.0317
2020-04-11 17:28 | -0.62252 | -0.46676 | -0.057358 | -1.3682 | 1.2286 | -1.3766 | 2.2936 | -7.529 | -2.155 | -2.2778
2020-04-11 17:43 | -2.7607 | -1.786 | -2.007 | -3.8588 | -2.8919 | -8.7412 | -2.4089 | -4.2438 | -0.76196 | 0.72899
2020-04-11 17:58 | -1.4992 | -2.0151 | -2.1708 | 0.67181 | 3.9321 | 2.0233 | 1.114 | 1.7942 | 1.7204 | 5.2184
2020-04-11 18:13 | 1.1387 | -0.75355 | 0.4999 | -1.6876 | -6.005 | -0.73758 | 1.3926 | 4.1863 | 3.9816 | 0.97491
2020-04-11 18:28 | 0.0084125 | -0.34398 | 0.18032 | 0.48342 | 2.7278 | 1.5646 | 0.63076 | 0.47518 | 2.3676 | 2.3512
2020-04-11 18:43 | -0.089988 | 0.11472 | -0.22102 | -0.86002 | -0.10647 | 0.0984 | -3.2359 | -0.10647 | -0.073673 | 1.1879
2020-04-11 18:58 | -1.2205 | -0.21295 | -0.87651 | -6.7425 | -11.232 | -12.3788 | -9.0608 | -13.1897 | -7.062 | 0.32766
2020-04-11 19:13 | -4.178 | -12.2637 | -12.8868 | -8.627 | -11.0682 | -4.6944 | -9.3801 | -4.2024 | -4.4404 | -6.4308
2020-04-11 19:28 | -4.1208 | -4.2519 | -9.8231 | -6.2838 | -4.0061 | -3.6621 | -6.9721 | -6.9719 | 2.5969 | -0.0084125
2020-04-11 19:43 | -4.9237 | -2.1628 | -0.35222 | -2.13 | -3.6293 | -9.2823 | -7.2424 | -0.89299 | 2.3755 | -0.4999
2020-04-11 19:58 | -0.87651 | -1.2371 | -0.88475 | -2.2036 | -1.6876 | -2.4987 | -2.6053 | -1.1963 | 0.10647 | 3.7848
2020-04-11 20:13 | 2.2447 | 2.3348 | 3.0312 | 3.0147 | 3.9649 | 5.4232 | 3.752 | 6.2833 | 9.0442 | 15.7703
2020-04-11 20:28 | 2.2038 | 0.59813 | -2.5313 | -0.15576 | 0.81074 | 1.5564 | 3.2605 | 5.4313 | 4.6286 | 6.2999
2020-04-11 20:43 | -3.4161 | -2.8263 | -5.4236 | -2.63 | 0.26996 | 1.0402 | 3.5306 | 3.7602 | 4.6695 | 2.8918
2020-04-11 20:58 | -3.9733 | -5.6446 | -6.0708 | -3.138 | -1.6306 | 1.7446 | 2.1133 | 2.392 | 3.9158 | 3.4408
2020-04-11 21:13 | -4.7846 | -3.4494 | -5.8495 | -2.4988 | -1.1717 | -1.9745 | 0.90931 | 1.2452 | 2.4166 | 1.4501
2020-04-11 21:28 | -4.8749 | -4.1868 | -2.4827 | -2.8102 | -3.3508 | -3.7113 | -1.7286 | -0.79476 | 0.90107 | 0.24575
2020-04-11 21:43 | -2.4171 | -2.8267 | -2.335 | 1.1059 | 1.8351 | 4.2845 | 2.5969 | 5.0545 | 4.9153 | 6.7176
2020-04-11 21:58 | -1.3355 | -3.6374 | -9.1915 | -1.7206 | 1.5071 | 0.70444 | 2.4741 | 5.4888 | 7.4058 | 7.7418
2020-04-11 22:13 | -1.8428 | -2.9489 | -5.7425 | -4.0796 | 0.85195 | 1.9661 | 3.4817 | 2.4496 | 5.3824 | 6.816
2020-04-11 22:28 | -1.1138 | -2.0068 | -1.3022 | -2.0396 | -1.8021 | 1.5157 | 2.2203 | 2.8511 | 3.195 | 4.088
2020-04-11 22:43 | -1.8021 | -1.4089 | -0.66339 | -2.4575 | -2.4411 | 1.2043 | 2.3103 | 7.6597 | 7.5778 | 4.1698
2020-04-11 22:58 | -0.55709 | -0.073673 | -1.1549 | -1.7774 | -1.1468 | 0.22119 | 2.4578 | 2.8756 | 4.1373 | 4.047
2020-04-11 23:13 | -2.2692 | -3.3752 | -2.2284 | -1.3764 | -1.5074 | 2.7362 | 3.6783 | 1.2615 | 4.5465 | 4.8823
2020-04-11 23:28 | -0.1391 | 0.17207 | -0.27855 | 0.98298 | 0.56516 | 3.0145 | 2.9489 | 4.7513 | 6.5208 | 8.2166
2020-04-11 23:43 | -0.081915 | 0.62269 | 1.5566 | 1.7039 | 2.1463 | 1.368 | 2.1135 | 4.7104 | 3.5799 | 5.9965
2020-04-11 23:58 | 0.58989 | -0.10647 | 0.90107 | -0.13927 | 2.3101 | 2.5559 | 1.7939 | 2.7688 | 3.1949 | 4.137
2020-04-12 00:13 | -1.5564 | -2.1789 | -1.4169 | -1.8102 | -1.4501 | 0.040873 | 0.57324 | 2.8262 | 3.7192 | 5.448
2020-04-12 00:28 | -1.7693 | -2.4492 | -0.25382 | -0.52429 | -2.9575 | 1.2205 | 1.0403 | 1.9333 | 3.6621 | 4.1454
2020-04-12 00:43 | -1.8842 | -2.0317 | 0.19663 | -0.99122 | 0.090158 | -0.78652 | 2.9 | 4.3829 | 4.3338 | 4.3175
2020-04-12 00:58 | -0.67181 | -1.0323 | 1.2287 | 3.0966 | 7.0043 | 8.5035 | 6.5374 | 7.1845 | 8.9377 | 8.1266
2020-04-12 01:13 | 0 | 3.187 | 0.83564 | 0.73724 | 5.1856 | 4.8577 | 7.3401 | 7.8644 | 8.2983 | 8.7735
2020-04-12 01:28 | -0.76179 | -0.089988 | -0.22102 | 1.7535 | 1.4175 | -0.4015 | 0.70461 | 3.408 | 2.9081 | 4.6529
2020-04-12 01:43 | -1.0075 | -2.2936 | -3.2849 | -2.13 | -1.5974 | -0.73724 | 0.59813 | 3.752 | 2.8263 | 5.1856
2020-04-12 01:58 | -1.966 | -3.3997 | -5.1528 | -2.0479 | -1.5318 | 0.45045 | 0.13086 | 2.5231 | 3.4241 | 3.7027
2020-04-12 02:13 | -0.049115 | 0.56533 | -3.2275 | -2.9246 | -3.2854 | 0.47467 | 1.2531 | 1.9414 | 3.9321 | 5.9965
2020-04-12 02:28 | -2.2117 | -0.22119 | -1.6878 | -0.37729 | -0.0085825 | 2.6458 | 3.0882 | 1.7776 | 3.6208 | 6.3899
2020-04-12 02:43 | -8.3644 | -14.4516 | -0.30361 | -1.8684 | -1.4096 | 3.1621 | 1.5317 | -3.138 | -2.3434 | 1.5071
2020-04-12 02:58 | -3.2445 | -3.1303 | -1.3443 | -2.7365 | -4.5963 | 2.3917 | 7.6597 | 6.3404 | 7.1352 | 12.0913
2020-04-12 03:13 | -6.0708 | -0.29537 | 1.5971 | 2.7276 | 3.2845 | 5.0951 | 7.5034 | 7.0612 | 6.16 | 7.2905
2020-04-12 03:28 | -2.0729 | 0.12262 | 5.5295 | 8.0443 | 10.4774 | 6.8154 | 6.201 | 5.3245 | 4.063 | 5.7179
2020-04-12 03:43 | -0.22153 | 2.0807 | 4.3338 | 11.8789 | 10.2646 | 7.9951 | 5.9145 | 5.9638 | 16.5563 | 28.1967
2020-04-12 03:58 | -2.589 | 1.1468 | 3.6537 | 3.4817 | 3.2113 | 5.1447 | 6.3897 | 12.3457 | 16.7205 | 15.0902
2020-04-12 04:13 | 2.7444 | 0.45869 | 4.5793 | 5.4313 | 8.1922 | 11.2972 | 26.3372 | 38.8711 | 33.4727 | 26.2723
2020-04-12 04:28 | 1.622 | 3.7276 | 6.1854 | 6.6684 | 8.446 | 11.1331 | 17.0804 | 35.529 | 48.1776 | 52.1678
2020-04-12 04:43 | -0.12296 | 1.278 | 2.5478 | 4.3992 | 3.6783 | 5.3169 | 5.8656 | 10.2236 | 20.7996 | 46.2374
2020-04-12 04:58 | -1.6222 | 2.1872 | 0.46676 | 4.6039 | 4.0794 | 4.3829 | 4.5878 | 7.6434 | 9.8715 | 21.8894
2020-04-12 05:13 | 0.52429 | 0.90914 | 1.7613 | 3.2605 | -0.29503 | 4.3336 | 2.5313 | 5.0545 | 10.2731 | 14.0657
2020-04-12 05:28 | 0.11455 | 1.7613 | 2.5478 | 2.556 | 0.19646 | 2.4085 | 4.0305 | 4.6695 | 11.5181 | 18.9155
2020-04-12 05:43 | 1.1715 | 1.3599 | 1.2207 | 1.7204 | 3.2768 | 4.0879 | 6.3569 | 16.8429 | 27.1488 | 30.2533
2020-04-12 05:58 | 0.081915 | 2.2201 | 3.5553 | 1.9253 | 2.8591 | 2.8509 | 6.6276 | 15.5245 | 19.9645 | 30.9176
2020-04-12 06:13 | -0.93404 | -1.0405 | 1.6957 | 3.4899 | 6.7832 | 9.6012 | 11.723 | 10.8386 | 16.6712 | 20.366
2020-04-12 06:28 | -4.1701 | -3.0805 | -0.62269 | -0.22943 | 6.0377 | 6.308 | 7.0043 | 7.1682 | 9.626 | 11.8622
2020-04-12 06:43 | -6.3985 | -3.8589 | 0.14718 | -0.14769 | 2.7934 | 3.3997 | 5.5706 | 8.3641 | 10.3055 | 14.4507
2020-04-12 06:58 | -7.8484 | -4.3669 | -0.06594 | 2.1787 | 4.8823 | 5.9635 | 5.3983 | 6.3569 | 9.8468 | 15.5074
2020-04-12 07:13 | -4.2029 | -2.0158 | -1.0735 | 1.2694 | 1.5397 | 1.6134 | 3.6206 | 6.9547 | 10.5349 | 12.4028
2020-04-12 07:28 | -1.1964 | 0.19646 | 3.0145 | 4.866 | 3.0065 | 3.4492 | 3.0149 | 5.5216 | 5.8247 | -0.41799
2020-04-12 07:43 | -0.22943 | 2.646 | 4.0305 | 1.622 | -0.86827 | 1.0979 | 1.2207 | 4.7679 | 5.4071 | 10.519
2020-04-12 07:58 | 2.4496 | 2.5069 | -0.18015 | 0.081915 | 0.0984 | 0.45886 | 2.4496 | 2.5888 | 3.7602 | 9.4862
2020-04-12 08:13 | -2.3757 | -0.24575 | -0.86827 | -1.7776 | -3.0719 | -2.6213 | -1.5073 | -0.80284 | 0.32749 | 2.13
2020-04-12 08:28 | -5.9147 | -3.5062 | -4.1615 | -3.9649 | -4.1535 | -3.023 | -3.7439 | -2.2773 | -0.78652 | -1.0324
2020-04-12 08:43 | -5.5053 | -3.7113 | -4.211 | -4.1454 | -3.4245 | -3.2198 | -3.8342 | -3.3836 | -0.082085 | -0.74565
2020-04-12 08:58 | -3.4655 | -2.9412 | -3.0396 | -3.8179 | -3.8588 | -1.9172 | 0.24558 | 0.11472 | -1.0403 | 4.0303
2020-04-12 09:13 | -7.955 | -9.3313 | -9.1099 | -9.0115 | -9.8717 | -8.5202 | 4.3824 | 8.7649 | -2.8026 | -4.1299
2020-04-12 09:28 | 0.18015 | -3.9488 | -2.5892 | 1.368 | -3.3671 | -0.048945 | 3.9733 | 0.58972 | -1.4992 | -0.39326
2020-04-12 09:43 | 12.4368 | 10.7573 | 11.9041 | 14.7466 | 14.4677 | 15.8931 | 21.2421 | 19.2432 | 13.7216 | 15.2616
2020-04-12 09:58 | 2.8346 | 4.6369 | 7.6188 | 4.7349 | 0.50764 | -0.49973 | 4.2762 | 2.0728 | -3.2521 | -6.1194
2020-04-12 10:13 | 2.5313 | -0.38502 | -3.0066 | -1.4175 | -4.0472 | -9.6261 | -5.5136 | 0.36029 | 1.5238 | -2.9654
2020-04-12 10:28 | -2.3099 | -2.4248 | -2.8344 | -5.5625 | -6.8488 | -8.8233 | -5.2759 | -1.5894 | -0.74565 | 0.97474
2020-04-12 10:43 | -4.555 | -4.3175 | -5.0382 | -7.2831 | -6.259 | -5.3006 | -3.6702 | -2.9986 | -3.4573 | -4.2685
2020-04-12 10:58 | -5.4395 | -5.5543 | -7.0861 | -8.4625 | -3.3508 | -2.7363 | 0.12262 | -1.475 | -3.4902 | -0.6967
2020-04-12 11:13 | -1.7695 | -1.7286 | -0.10647 | -0.80284 | -2.4987 | -3.0886 | -2.3434 | -3.4658 | -0.16434 | -3.0233
2020-04-12 11:28 | -6.7832 | -6.4885 | -8.3318 | -6.415 | -6.0955 | -5.5386 | -4.5637 | -4.1459 | -3.81 | -4.4243
2020-04-12 11:43 | -7.3078 | -9.7491 | -9.2741 | -11.9938 | -8.9873 | -8.8152 | -9.9705 | -10.0934 | -9.0364 | -4.9812
2020-04-12 11:58 | -3.3836 | -5.7021 | -6.423 | -8.5695 | -8.037 | -8.3893 | -4.9894 | -6.6279 | -4.1208 | -2.9003
2020-04-12 12:13 | -2.3596 | -3.9572 | -5.5958 | -6.6277 | -5.358 | -4.8419 | -5.0549 | -4.9645 | -5.5625 | -3.0149
2020-04-12 12:28 | -1.114 | -1.3599 | -2.384 | -2.4004 | -3.8588 | -3.3671 | -5.2431 | -1.5485 | -0.78652 | -1.9826
2020-04-12 12:43 | -5.0217 | -3.4406 | -5.1938 | -3.8912 | -5.1856 | -4.2599 | -2.859 | -6.7176 | -4.342 | -0.74548
2020-04-12 12:58 | -5.2431 | -8.0284 | -6.8979 | -6.8649 | -5.923 | -5.923 | -4.8744 | -6.2345 | -3.6129 | -3.703
2020-04-12 13:13 | -5.8984 | -5.0791 | -6.8651 | -5.3987 | -6.9386 | -7.3892 | -8.2168 | -10.2813 | -7.9708 | -8.7163
2020-04-12 13:28 | -6.2754 | -5.7511 | -5.0545 | -3.4406 | -6.2096 | -6.7339 | -7.0945 | -6.7993 | -6.6109 | -6.4552
2020-04-12 13:43 | -1.9088 | -2.3101 | -3.9488 | -2.3348 | -1.9416 | -1.5402 | 0.49973 | 4.8663 | -1.5483 | -3.023
2020-04-12 13:58 | -3.1703 | -3.9649 | -3.6946 | -1.6548 | -0.24575 | 1.9826 | -0.29486 | 0.56533 | 0.86844 | -0.073673
2020-04-12 14:13 | -3.408 | -1.4008 | 0.63093 | 0.1312 | -0.13927 | -1.2208 | -2.7199 | -1.1551 | 0.049285 | -0.048945
2020-04-12 14:28 | -3.0638 | 0.22943 | 2.171 | 3.0149 | 2.2612 | 1.6795 | -1.7941 | -2.9903 | 0.76987 | 1.4252
2020-04-12 14:43 | -3.3262 | -1.1715 | 0.049285 | 0.83564 | -1.7369 | -2.4171 | -5.1124 | -2.6218 | 5.1115 | 1.8021
2020-04-12 14:58 | -7.7744 | -5.9312 | -7.0454 | -5.3824 | -8.6184 | -6.4473 | -4.94 | -5.5458 | -2.8093 | -5.5704
2020-04-12 15:13 | -1.8104 | -4.3008 | -5.5053 | -5.8082 | -9.175 | -8.4458 | -10.1006 | -8.405 | -7.2254 | -4.563
2020-04-12 15:28 | -6.4308 | -7.0617 | -5.8737 | -5.4313 | -4.6858 | -5.9393 | -5.2592 | -6.4716 | -5.5951 | -5.4478
2020-04-12 15:43 | -5.3824 | -3.8504 | -6.1031 | -6.1931 | -6.3569 | -4.2598 | -5.0217 | -5.12 | -3.8911 | -8.151
2020-04-12 15:58 | -4.8254 | -7.1601 | -4.342 | -3.3343 | -2.3022 | -1.3112 | 0.048945 | -1.786 | -3.3671 | -4.1535
2020-04-12 16:13 | -2.3676 | -3.5309 | -4.4732 | -3.7521 | -6.1687 | -11.0433 | -10.7154 | -11.4363 | -6.8568 | -4.9398
2020-04-12 16:28 | -3.6702 | -3.0886 | -3.6537 | -2.4903 | -3.9486 | -4.047 | -4.5057 | -4.4974 | -3.5062 | -2.2447
2020-04-12 16:43 | 0.52446 | -2.8181 | -2.5395 | -2.9326 | -2.8016 | -2.1463 | -1.491 | -5.1938 | -9.3801 | -6.8896
2020-04-12 16:58 | 0.21329 | 1.0735 | -1.1466 | -0.81091 | -6.095 | -4.2927 | -4.5057 | -6.0375 | -10.1499 | -6.652
2020-04-12 17:13 | 0.016485 | -0.98298 | -0.81091 | -4.6039 | -4.1943 | -3.4406 | -5.9801 | -8.5934 | -1.4254 | -3.3999
2020-04-12 17:28 | -1.1142 | -2.0645 | -3.703 | -3.1459 | -5.071 | -3.5718 | -3.0309 | -2.384 | -3.0801 | -4.2519
2020-04-12 17:43 | -4.0717 | -5.1775 | -5.5951 | -4.0305 | -4.0959 | -4.8742 | -4.1535 | -1.2943 | -2.2036 | -1.0405
2020-04-12 17:58 | -6.259 | -7.4713 | -6.9714 | -8.8721 | -8.0528 | -8.9868 | -8.3395 | -8.921 | -8.0938 | -9.3227
2020-04-12 18:13 | -3.2278 | -3.539 | -6.7667 | -6.9549 | -6.1191 | -6.8647 | -3.2766 | -3.2849 | -5.1608 | -3.7844
2020-04-12 18:28 | 9.3969 | 11.2895 | 14.5084 | 11.0187 | 17.9573 | 30.5245 | 41.4697 | 62.1636 | 65.5067 | 59.5918
2020-04-12 18:43 | 21.5276 | 31.9967 | 36.9113 | 36.4688 | 38.6562 | 40.1147 | 39.3203 | 46.6283 | 54.7387 | 58.6054
2020-04-12 18:58 | 6.7165 | 17.3411 | 28.9817 | 38.3695 | 47.8067 | 56.7195 | 63.3469 | 63.757 | 59.7189 | 55.5986
2020-04-12 19:13 | -2.114 | 0.98247 | 3.1126 | 5.8569 | 8.3224 | 7.0444 | 12.3362 | 12.508 | 9.8776 | 10.7455
2020-04-12 19:28 | 1.4008 | -1.2619 | 0.60587 | 1.441 | -5.1455 | -6.4728 | -6.9482 | -8.1281 | -10.2828 | -19.2205
2020-04-12 19:43 | 1.0158 | -1.8844 | -5.3992 | -2.3108 | -0.60689 | -3.6219 | -4.5641 | -3.7531 | -6.0227 | -6.6537
2020-04-12 19:58 | 0.32749 | 1.0649 | 0.91721 | 3.3254 | 3.489 | -2.6385 | -0.86104 | -0.89384 | -3.4744 | -2.4425
2020-04-12 20:13 | 3.2768 | 3.4161 | 2.4575 | 2.4818 | 4.161 | 6.6514 | 4.8162 | 4.4555 | 1.9977 | -3.3353
2020-04-12 20:28 | 2.2117 | 6.9138 | 9.74 | 5.5376 | -2.7128 | 6.1596 | 13.3278 | 13.2132 | 9.412 | 5.7009
2020-04-12 20:43 | 0.15559 | -0.89316 | 4.4559 | 8.9616 | 11.7144 | 11.2476 | 14.3362 | 17.8017 | 17.6298 | 15.7375
2020-04-12 20:58 | 2.2366 | 2.7362 | 2.6213 | 3.7107 | 6.4141 | 3.4159 | 2.6213 | 7.0042 | 13.55 | 15.8273
2020-04-12 21:13 | -1.8758 | 0.45869 | 1.6711 | 3.08 | -0.40992 | -0.46744 | 1.0809 | -1.6802 | -5.3013 | -6.3909
2020-04-12 21:28 | -5.3418 | -9.774 | -11.3632 | -13.5096 | -11.5025 | -8.3646 | -12.0836 | -13.0173 | -13.263 | -18.7929
2020-04-12 21:43 | -2.3843 | -6.7098 | -7.6519 | -9.2987 | -10.3227 | -12.543 | -13.3784 | -15.1886 | -12.9848 | -15.0492
2020-04-12 21:58 | 1.8023 | 2.6297 | 1.1223 | -3.9489 | -5.2845 | -7.4225 | -8.7907 | -9.2657 | -7.4062 | -7.9305
2020-04-12 22:13 | 0.52429 | -0.55709 | 1.9742 | 6.3896 | 4.538 | 3.0716 | 4.5708 | 3.0879 | 3.522 | 1.8428
2020-04-12 22:28 | 1.7367 | 1.1466 | 5.6767 | 9.4202 | 9.797 | 12.6235 | 8.7897 | 5.0214 | 3.5057 | 2.3999
2020-04-12 22:43 | -11.5433 | -22.1858 | -24.234 | -26.8142 | -27.5267 | -20.5633 | -4.9238 | 5.0138 | 3.7849 | -2.4162
2020-04-12 22:58 | -15.975 | -15.1885 | -16.9578 | -14.6965 | -18.0797 | -18.4565 | -19.6856 | -23.6261 | -12.7631 | -6.1768
2020-04-12 23:13 | -6.3899 | -11.0596 | -11.1825 | -14.443 | -18.4489 | -19.129 | -20.0627 | -21.7996 | -20.022 | -15.9831
2020-04-12 23:28 | -2.6299 | -4.4159 | -7.1768 | -13.7303 | -18.9162 | -8.9454 | -9.6988 | -7.1768 | -2.1878 | -6.4967
2020-04-12 23:43 | -2.0649 | -7.0212 | -9.6509 | -9.5283 | -9.6756 | -12.5833 | -15.4586 | -8.5523 | -7.7493 | -5.6113
2020-04-12 23:58 | -1.3027 | -1.3355 | 0.53253 | -3.1212 | -4.2438 | -3.7441 | -1.1719 | -3.7197 | -4.9894 | -2.8351
2020-04-13 00:13 | 2.7691 | 5.4478 | 4.7351 | 5.7998 | 7.7497 | 8.3066 | 7.7907 | 9.7321 | 8.1757 | 10.9284
2020-04-13 00:28 | -1.2371 | 2.1708 | 5.4066 | 7.201 | 3.8993 | 6.4881 | 6.4553 | 8.4134 | 10.3878 | 10.6744
2020-04-13 00:43 | -1.7941 | -1.3845 | 0.79476 | 0.18015 | 2.097 | 4.0712 | 4.8577 | 5.5704 | 6.8649 | 6.3738
2020-04-13 00:58 | -3.3096 | -4.1615 | -3.5309 | -1.4175 | -0.2624 | -0.19697 | 0.049115 | -0.90931 | -1.3926 | -3.3589
2020-04-13 01:13 | -1.0077 | -1.3845 | 0.057358 | 1.3191 | -0.1312 | 1.6548 | 0.17207 | -1.876 | -2.6051 | -2.6051
2020-04-13 01:28 | 1.0486 | 0.51622 | 1.6302 | 0.49149 | -2.8263 | -3.8749 | -2.6134 | -1.9907 | -2.7607 | -2.4168
2020-04-13 01:43 | 5.3906 | 4.6534 | 6.4392 | 6.9963 | 7.2338 | 7.381 | 6.2913 | 3.2438 | -2.7939 | -7.0778
2020-04-13 01:58 | 2.6216 | 6.5457 | 3.3343 | 2.3022 | 2.4496 | 4.9729 | 5.3906 | 5.7511 | 7.8235 | 9.2981
2020-04-13 02:13 | 1.1468 | 4.9561 | 3.6129 | 4.7679 | 5.9968 | 3.8176 | 5.2103 | 6.6521 | 7.4385 | 5.9312
2020-04-13 02:28 | -0.12296 | 2.2528 | 3.7111 | 0.76196 | 1.3108 | 3.0312 | 5.1775 | 3.0638 | 3.1705 | 2.3512
2020-04-13 02:43 | -2.6953 | -4.3092 | -3.2605 | -2.1872 | -2.2936 | 0.29503 | 0.0080725 | 0.33573 | 0.1391 | -0.38502
2020-04-13 02:58 | -0.90107 | -0.60604 | -4.2596 | -4.6527 | -1.9986 | -2.6215 | -3.2359 | -3.1621 | -1.3845 | -0.70461
2020-04-13 03:13 | 3.4901 | 0.5983 | -0.11455 | 2.7118 | 1.1308 | 0.64759 | -0.34364 | -1.0565 | -0.69619 | 0.27047
2020-04-13 03:28 | 2.8839 | 1.7942 | 4.8744 | 3.5965 | 0.0656 | 1.442 | 1.9172 | 2.8509 | 3.5309 | 1.8188
2020-04-13 03:43 | 5.2431 | 4.8581 | 5.8905 | 5.3169 | 6.6358 | 7.2094 | 6.2673 | 5.235 | 6.472 | 5.2105
2020-04-13 03:58 | -0.45886 | 5.0463 | 3.2278 | 3.7358 | 3.6213 | 3.0968 | 1.8516 | 2.1219 | 2.3676 | 3.539
2020-04-13 04:13 | -2.7772 | -3.0805 | -3.7767 | -3.5145 | -2.1708 | -1.4008 | -3.5309 | -2.3512 | -0.49973 | -0.55709
2020-04-13 04:28 | 0.57341 | 0.65532 | -1.4501 | -0.76196 | -0.51622 | 0.81108 | 1.6958 | 0.22943 | -0.34398 | -0.99122
2020-04-13 04:43 | 0.32766 | -1.9251 | -0.62269 | -2.13 | -3.7523 | -2.5971 | -0.36046 | -1.5074 | -0.63901 | -3.0558
2020-04-13 04:58 | 2.6543 | 4.0142 | 0.22943 | -0.29486 | -0.86844 | 2.4575 | 0.81074 | 0.99105 | 0.2047 | -1.8353
2020-04-13 05:13 | 1.5566 | 1.3189 | 4.8332 | 8.5853 | 7.6186 | 4.7842 | 1.3189 | 2.9081 | 1.3843 | 0.47518
2020-04-13 05:28 | 2.7362 | 4.088 | 3.9488 | 2.9656 | 4.4646 | 4.555 | 4.1863 | 3.6209 | 0.32766 | -0.38502
2020-04-13 05:43 | -3.662 | -3.1949 | -2.0479 | -1.5564 | -0.41799 | -2.2036 | -2.0233 | -0.43413 | -3.1868 | -3.9077
2020-04-13 05:58 | -4.5222 | -4.7023 | -3.1949 | -2.5313 | -2.2119 | -3.1294 | -4.4974 | -1.876 | -2.9984 | -4.5713
2020-04-13 06:13 | 0.31959 | 1.9989 | 0.63076 | 2.3676 | 1.5159 | -0.86002 | 0.29503 | 0.42606 | 0 | 0.42589
2020-04-13 06:28 | 7.6516 | 5.5709 | 5.8086 | 6.9554 | 5.6446 | 6.6441 | 6.472 | 7.5369 | 8.0857 | 5.7263
2020-04-13 06:43 | 3.5062 | 8.8147 | 8.3315 | 7.6025 | 6.1033 | 7.4794 | 6.4227 | 6.0949 | 7.5858 | 8.0036
2020-04-13 06:58 | 0.19663 | 3.6864 | 4.5711 | 4.7841 | 5.7344 | 5.3904 | 4.6858 | 4.2599 | 5.4888 | 3.7684
2020-04-13 07:13 | -6.8163 | -0.12313 | 1.4501 | -2.5559 | -2.4655 | -2.9982 | -4.211 | -4.4157 | -0.057358 | -0.84388
2020-04-13 07:28 | -6.8979 | -6.8816 | -6.2915 | -6.5537 | -5.2592 | -7.4957 | -7.8889 | -6.4308 | -4.0961 | -6.1933
2020-04-13 07:43 | -2.7772 | -1.7123 | -1.2452 | -1.9989 | -3.2852 | -6.0131 | -6.1031 | -2.4004 | -2.8591 | -3.5064
2020-04-13 07:58 | 3.6209 | 1.2535 | 0.79476 | -0.25399 | -1.3271 | -0.66356 | -1.0486 | -1.2615 | 0.2047 | -2.2366
2020-04-13 08:13 | 8.774 | 8.5449 | 6.2757 | 5.3089 | 5.8167 | 6.3413 | 4.5143 | 4.162 | -4.7425 | -10.0587
2020-04-13 08:28 | -3.9326 | -2.7612 | -4.1784 | -0.36063 | 0.32766 | 0.47518 | 2.3103 | 0.39326 | 4.2599 | 4.964
2020-04-13 08:43 | -1.7042 | -1.9254 | 0.76987 | 2.5802 | 4.833 | 7.1515 | 8.4788 | 8.5362 | 8.6428 | 8.7082
2020-04-13 08:58 | -7.5944 | -10.052 | -10.1585 | -9.2738 | -10.609 | -2.7935 | -4.6777 | -4.309 | -2.8183 | -3.0066
2020-04-13 09:13 | -7.2831 | -8.9131 | -5.4069 | -3.5225 | -3.4489 | -2.8756 | -1.3599 | 0.25399 | 1.0158 | -1.3192
2020-04-13 09:28 | -1.4667 | -4.4732 | -4.3503 | -6.5865 | -8.2413 | -9.1754 | -11.7724 | -3.916 | -4.0879 | -5.8656
2020-04-13 09:43 | -3.924 | -1.4582 | -6.7419 | -7.3071 | -5.128 | -5.5702 | -7.8068 | -3.1052 | 2.7192 | 3.7842
2020-04-13 09:58 | 1.1389 | -0.56499 | 0.80301 | 1.2128 | -0.67954 | -1.9824 | -2.4904 | -0.0656 | 0.58972 | 5.128
2020-04-13 10:13 | -2.1708 | -2.515 | -1.0486 | -0.70427 | -2.8014 | -3.7027 | -1.9005 | -1.4829 | -2.0645 | -2.1547
2020-04-13 10:28 | -3.0066 | -2.2038 | -1.6302 | -2.6215 | -0.62269 | 0.49973 | 1.4664 | 4.0305 | 2.3264 | -1.2619
2020-04-13 10:43 | 0.0080725 | -0.36887 | 0.77004 | 2.1216 | 3.031 | 3.0638 | 4.5793 | 3.0065 | 2.2773 | 2.6213
2020-04-13 10:58 | -4.5304 | -7.0291 | -3.6293 | -4.9319 | -3.3508 | -2.2612 | -2.4904 | -0.99122 | 0.32766 | -0.63901
2020-04-13 11:13 | -3.3015 | -4.1208 | -5.1285 | -3.4655 | -3.3508 | -1.6878 | -0.65566 | -3.0396 | -3.0724 | -3.1461
2020-04-13 11:28 | -1.9581 | -3.5064 | -5.3415 | -4.8091 | -1.4422 | -2.7202 | -0.13154 | -1.0245 | -0.84422 | -1.8763
2020-04-13 11:43 | -0.090158 | -1.4585 | -3.9079 | -5.5464 | -6.3901 | -4.1701 | -3.8668 | -3.1868 | -1.6958 | -1.6467
2020-04-13 11:58 | -1.5402 | -0.42606 | -1.7286 | -3.9898 | -3.9898 | -6.98 | -6.2834 | -6.5048 | -5.4069 | -3.9077
2020-04-13 12:13 | -1.6139 | -2.679 | -1.9172 | -2.1385 | -1.4422 | -2.8428 | -5.2513 | -5.0629 | -2.7446 | -4.6534
2020-04-13 12:28 | -3.1294 | -4.2108 | -5.2596 | -4.4895 | -5.0712 | -5.9479 | -3.8917 | 0.36836 | -2.9003 | -8.9378
2020-04-13 12:43 | -5.4152 | -6.9224 | -5.1121 | -7.586 | -5.9968 | -4.6942 | -4.4404 | -1.3357 | -3.9077 | -4.4401
2020-04-13 12:58 | -2.7606 | -2.0561 | -2.4904 | -2.1054 | -0.49149 | 0.3359 | -1.4008 | -1.2943 | 0.83564 | 2.7855
2020-04-13 13:13 | -0.0080725 | -1.1796 | 0.83564 | 2.6955 | 0.38519 | 0.66373 | 1.5894 | 2.1794 | 5.3006 | 7.8402
2020-04-13 13:28 | 5.4067 | 1.6465 | -0.82756 | 0.98281 | 2.0886 | 6.1847 | 9.0438 | 3.1126 | -0.68846 | 3.6864
2020-04-13 13:43 | 0.049115 | 1.7613 | 2.4085 | -0.38502 | -0.82756 | 2.8262 | 7.8972 | 6.8075 | 4.9807 | 3.0968
2020-04-13 13:58 | -3.0066 | -3.0149 | -0.22943 | 0.32766 | 1.1796 | 0.74548 | -1.1551 | 3.4161 | 2.3512 | -0.81074
2020-04-13 14:13 | -7.2257 | -6.2264 | -3.269 | -3.3262 | -2.4824 | -1.3106 | 4.4566 | 4.1454 | 2.1791 | 2.3596
2020-04-13 14:28 | -4.4404 | -6.5376 | -4.4732 | 0.57341 | 1.8676 | 5.9145 | 3.7107 | 6.1028 | 1.1549 | -2.8102
2020-04-13 14:43 | -5.5136 | -8.0449 | -5.8577 | -4.801 | -2.7612 | -1.3192 | -4.506 | -1.3355 | 3.4406 | 2.8262
2020-04-13 14:58 | -1.401 | -1.3106 | -4.2764 | -0.22943 | 0.45869 | -2.0235 | -0.63901 | 1.7202 | 5.6197 | 5.4887
2020-04-13 15:13 | -4.047 | -5.5216 | -2.2284 | -3.3671 | -3.5637 | -2.335 | -2.8753 | -4.727 | -1.2126 | -0.90107
2020-04-13 15:28 | -4.9645 | -6.1849 | -11.346 | -11.0429 | -10.1089 | -10.322 | -9.085 | -2.6788 | -2.5967 | -0.63884
2020-04-13 15:43 | -5.0624 | -5.5704 | -5.6437 | -1.2366 | -9.3552 | -11.7393 | -8.5934 | -2.5559 | -5.0542 | -5.9879
2020-04-13 15:58 | -4.0873 | -6.9217 | -11.5416 | -7.7327 | -4.9477 | -4.9314 | -2.3263 | -2.2607 | -2.4408 | -0.79425
2020-04-13 16:13 | -0.54783 | 1.3689 | 3.9577 | 1.893 | 1.4666 | 1.3599 | 4.3667 | 5.5544 | 2.1713 | 2.1794
2020-04-13 16:28 | 0.14769 | 0.75389 | 0.48359 | 1.4341 | 2.0977 | 2.1549 | 4.6044 | 2.0729 | 0.92613 | 1.7451
2020-04-13 16:43 | 1.5074 | 1.4829 | 0.72916 | -0.47501 | 2.0977 | 3.4083 | 4.162 | 4.9484 | 3.5641 | 7.5127
2020-04-13 16:58 | -0.0084125 | -0.18856 | 0.84371 | 0.97508 | 2.4252 | 1.3766 | 2.7858 | 2.8842 | 2.4906 | 4.1782
2020-04-13 17:13 | 0.80284 | -0.74531 | -0.90107 | 1.9091 | 1.5651 | 4.4978 | 4.596 | 7.2176 | 4.8338 | 11.0354
2020-04-13 17:28 | -1.8102 | -2.6457 | -3.0063 | -0.18822 | 3.269 | 4.0964 | 5.2678 | 4.7763 | 4.6777 | 13.149
2020-04-13 17:43 | -1.966 | -1.5071 | -0.33556 | 0.83581 | 3.5474 | 7.7666 | 8.168 | 4.2847 | 7.4714 | 6.3574
2020-04-13 17:58 | 0.31959 | 0.75389 | 1.5813 | 2.8184 | 3.8916 | 4.4406 | 5.6365 | 6.1526 | 4.2029 | 13.526
2020-04-13 18:13 | 1.2287 | 2.5971 | 2.6462 | 3.7195 | 5.7758 | 6.9966 | 3.6705 | 6.7591 | 0.76247 | -2.1461
2020-04-13 18:28 | 0.23733 | -0.090328 | 1.491 | 1.827 | 1.9253 | 1.2535 | 4.0633 | 3.8665 | 4.3415 | 5.4394
2020-04-13 18:43 | 0.057358 | 0.45886 | 1.1715 | 1.0323 | 2.4332 | 4.9317 | 1.3845 | 0 | 3.0801 | 5.9638
2020-04-13 18:58 | 0.049115 | 0.80301 | -0.14735 | -0.98298 | 1.0733 | 2.2447 | -1.1468 | -0.75355 | -1.3106 | 0.21295
2020-04-13 19:13 | 0.23784 | 0.45903 | 2.2941 | 1.6714 | 2.4004 | 2.8591 | -0.90107 | 2.1629 | 0.52429 | 2.7607
2020-04-13 19:28 | -1.0814 | -2.1545 | 0.96684 | 0.51639 | 1.0158 | -1.6467 | -6.9794 | -7.5283 | -4.3415 | -5.4962
2020-04-13 19:43 | 2.9659 | 2.7363 | 4.2438 | 3.3838 | 1.5078 | 1.3355 | 4.5797 | -0.089988 | -1.6301 | 0.0328
2020-04-13 19:58 | 2.5478 | 0.073673 | 2.5971 | 1.8435 | 4.9975 | -0.36046 | -0.14735 | -4.1696 | -1.1142 | 0.43413
2020-04-13 20:13 | 1.4173 | -1.5074 | -9.0857 | -6.2918 | -0.81091 | -0.26189 | -0.59796 | -1.876 | 0.98298 | 2.6786
2020-04-13 20:28 | -0.63059 | 2.867 | -1.5236 | -9.068 | -6.2091 | -6.0782 | -5.4888 | -2.2449 | 1.2535 | 0.73724
2020-04-13 20:43 | 0.67164 | 12.9426 | 8.4617 | 2.5394 | 2.4329 | 3.3833 | 3.2441 | 4.8335 | 3.9896 | 3.3096
2020-04-13 20:58 | -3.5479 | -3.6958 | -7.8573 | -9.3644 | -5.4644 | -2.8425 | 4.211 | -2.2045 | 9.0436 | 44.9345
2020-04-13 21:13 | 1.1466 | -0.32766 | 2.4004 | 2.6213 | 3.5222 | 5.0787 | 3.0881 | 1.5152 | 0 | -5.7263
2020-04-13 21:28 | 0.17207 | 3.5799 | 1.7774 | 0.57341 | 2.5969 | 4.4566 | 3.9488 | 7.209 | 4.5874 | 6.7747
2020-04-13 21:43 | 0.73724 | 1.491 | -0.52429 | 0.87651 | 3.3833 | 5.1938 | 3.5471 | 5.1528 | 5.7098 | 10.1254
2020-04-13 21:58 | 3.031 | 5.3411 | 6.1442 | 5.9066 | 8.3969 | 7.2666 | 7.209 | 10.2566 | 10.7972 | 9.4948
2020-04-13 22:13 | 2.0316 | 8.0938 | 5.4232 | 9.6012 | 10.4779 | 8.3562 | 8.52 | 9.3146 | 6.3082 | 8.5611
2020-04-13 22:28 | 0.63901 | 3.8502 | 4.2273 | 5.0712 | 5.5464 | 3.2033 | 2.2038 | 4.8826 | 6.4064 | 6.1361
2020-04-13 22:43 | 0.34398 | 1.9005 | 2.7444 | 3.572 | 3.6046 | 0.89299 | 0.67181 | 1.6139 | 3.6783 | 3.2278
2020-04-13 22:58 | -3.4901 | -1.565 | -1.4254 | 0.36063 | -1.0403 | 1.0405 | -0.22926 | 0.66356 | -0.22119 | 0.25399
2020-04-13 23:13 | -1.0323 | -3.0805 | -2.1056 | -1.5074 | -0.48325 | -1.7693 | -2.4987 | -0.4015 | 0.86844 | -0.18015
2020-04-13 23:28 | 3.0065 | 2.3592 | 1.5974 | 2.2773 | 1.8432 | 2.7853 | 0.63093 | 0.96684 | 2.7118 | 0.49973
2020-04-13 23:43 | 3.0968 | 3.2441 | 4.3583 | 4.9561 | 5.3003 | 4.5222 | 4.4974 | 2.9165 | 4.432 | 2.2203
2020-04-13 23:58 | 3.408 | 5.1529 | 6.8079 | 8.8312 | 5.8658 | 3.8588 | 2.5562 | 3.4246 | 1.3683 | 3.3671
2020-04-14 00:13 | -2.4332 | -0.65532 | 4.0551 | 9.4127 | 5.2596 | 4.5797 | -0.89299 | 2.5969 | 7.7251 | 4.9314
2020-04-14 00:28 | -3.7439 | -0.36046 | 0.80284 | 1.5155 | -0.15576 | 2.1626 | 2.4415 | 2.7362 | 1.7695 | 1.7695
2020-04-14 00:43 | -3.5064 | -3.3015 | -2.974 | -1.5978 | -1.4829 | -3.793 | -1.5074 | -2.1385 | -2.1219 | -4.1863
2020-04-14 00:58 | -0.96684 | -2.2203 | -4.4732 | -4.211 | -4.1535 | 0.081915 | -1.491 | -0.55709 | -0.97491 | -1.2126
2020-04-14 01:13 | -0.83564 | -3.9324 | -3.7686 | -2.2692 | -1.9742 | -0.63076 | -1.4171 | 0 | 2.1626 | -1.1963
2020-04-14 01:28 | 0.34398 | 0.49149 | -0.27855 | -0.11455 | 3.0968 | 2.3103 | 2.6543 | 0.67181 | 1.278 | 2.4494
2020-04-14 01:43 | -0.89299 | -1.6548 | -1.0075 | -0.32766 | -0.55709 | -1.5646 | -1.6302 | -1.4173 | 0.19663 | 1.8188
2020-04-14 01:58 | 1.8679 | 4.1454 | 4.9644 | 6.2424 | 5.071 | 2.0398 | -2.1961 | -10.6418 | -8.4378 | -2.335
2020-04-14 02:13 | -1.9742 | 0.19663 | 0.4999 | -0.15576 | -0.89316 | 0.53236 | 3.8007 | 4.5381 | 0.0079025 | -0.62286
2020-04-14 02:28 | 3.924 | 1.8679 | 0.97491 | 2.4413 | 4.0223 | 1.2287 | 2.1791 | 5.1282 | 6.1357 | 4.0631
2020-04-14 02:43 | -0.52446 | -2.8837 | -4.7842 | -3.5885 | -1.6304 | 1.1551 | 1.8597 | 1.5236 | 2.1216 | 1.9005
2020-04-14 02:58 | -3.0886 | -1.5402 | -2.6709 | -3.3836 | -6.7751 | -4.6942 | -1.2043 | -0.93404 | -1.7451 | -1.2619
2020-04-14 03:13 | 0.34415 | 2.679 | 1.0403 | 1.9005 | 1.2861 | -0.21312 | 1.8104 | 2.0396 | -1.1554 | -0.164
2020-04-14 03:28 | 4.1208 | 1.3683 | 0.76196 | 0.89299 | -0.10647 | 1.1387 | 3.3668 | 3.5224 | 1.9005 | 3.0065
2020-04-14 03:43 | -0.33573 | 0.016485 | -0.33573 | -0.74548 | -0.32766 | -0.24575 | 0.73724 | 1.2287 | 2.007 | 1.2615
2020-04-14 03:58 | -4.1943 | -2.0153 | -2.0235 | 0.36046 | 1.0896 | -0.19646 | -0.57341 | 1.1796 | 0.49149 | -0.66356
2020-04-14 04:13 | -1.8925 | -1.6548 | -2.1382 | -0.72916 | -0.39326 | -1.5894 | 0.95808 | 0.74548 | 3.5799 | 2.007
2020-04-14 04:28 | -1.9333 | -2.6706 | -1.4829 | -2.4004 | -1.5894 | -1.2943 | 1.0323 | 1.8349 | 2.2447 | 1.6958
2020-04-14 04:43 | -0.74548 | -0.56516 | -2.384 | -1.876 | 1.491 | 0.016315 | -0.0328 | -1.6467 | 0.99122 | -0.64725
2020-04-14 04:58 | 1.7123 | -1.4908 | 2.8428 | 1.4255 | 2.4085 | 1.1715 | 0.83564 | 0.47518 | 0.081915 | 0.56533
2020-04-14 05:13 | 3.4901 | 3.0066 | 4.2847 | 3.6702 | 1.7532 | 1.3271 | 1.1635 | 0.60638 | 1.6139 | 0.0328
2020-04-14 05:28 | 2.7527 | 1.0405 | 3.6129 | 3.2524 | 2.9165 | 1.2863 | 1.0405 | 3.408 | 4.776 | 0.43413
2020-04-14 05:43 | 0.52429 | -1.6383 | -1.2533 | 0.18856 | 0.45886 | 0.83564 | 0.21295 | -0.10647 | 0.24575 | -1.4992
2020-04-14 05:58 | -0.15576 | -1.1387 | -0.60621 | -0.9993 | -2.867 | -1.1061 | 1.0565 | 1.966 | 2.22 | 0.80318
2020-04-14 06:13 | -1.5813 | -1.2943 | -1.1468 | 0.73758 | 0.58989 | 1.1059 | 0.9993 | 2.6706 | 0.49149 | 2.0728
2020-04-14 06:28 | -0.45886 | -0.71285 | 0.62252 | 0.80284 | 1.1059 | 3.0968 | 2.9658 | 2.3596 | 0.99964 | -0.59796
2020-04-14 06:43 | -1.1224 | -1.7614 | 0.25399 | -0.32766 | 0.95859 | 3.5392 | 2.3596 | 2.5888 | 2.8919 | 3.244
2020-04-14 06:58 | -3.1622 | -2.1628 | -0.47518 | -0.90107 | 0.36046 | -1.3926 | 0.93404 | 7.2752 | 7.8896 | 1.3683
2020-04-14 07:13 | -3.0805 | -2.63 | -1.5404 | -1.8107 | 3.1049 | 4.9721 | 6.2012 | 6.0044 | -11.1336 | -4.9733
2020-04-14 07:28 | -3.3182 | -4.2847 | -3.5885 | -4.375 | -4.4404 | -6.3327 | -2.1463 | -3.8255 | -5.1033 | -4.0224
2020-04-14 07:43 | -3.3671 | -3.8588 | -4.2601 | -2.9575 | -3.4901 | -4.0964 | -2.7363 | -3.7028 | 0.38485 | 6.8891
2020-04-14 07:58 | -2.7363 | -2.5478 | -1.8679 | -0.93404 | -0.25399 | -2.6134 | -2.1056 | -3.3834 | -0.95859 | 6.0296
2020-04-14 08:13 | -1.0979 | -2.5971 | -0.49973 | -1.0323 | 0.19646 | 1.884 | 0.63076 | 3.6783 | 2.5478 | 4.8986
2020-04-14 08:28 | 2.1219 | 1.4664 | 0.86827 | 2.0153 | -2.7851 | 0.1312 | 4.7926 | -0.34364 | -6.021 | -9.5277
2020-04-14 08:43 | -0.46693 | 1.5074 | 1.1635 | 0.63901 | 1.8516 | -1.5971 | -1.6297 | -2.1624 | -2.3508 | -2.5722
2020-04-14 08:58 | -0.90107 | 2.3348 | 1.5076 | 2.0237 | 2.2612 | -2.5802 | -4.0466 | -5.284 | -4.432 | -4.5713
2020-04-14 09:13 | -1.7449 | -0.089988 | -0.46676 | 0.45886 | -1.1387 | -5.5295 | -8.9619 | -9.4616 | -12.5583 | -10.9117
2020-04-14 09:28 | 1.9253 | 1.3273 | 2.9167 | 1.8351 | 3.2687 | 5.0217 | 2.6376 | -0.55726 | -2.9903 | -7.3569
2020-04-14 09:43 | 1.6141 | 1.6467 | 1.1307 | 3.2606 | 6.8816 | 5.1528 | 4.3825 | 2.7853 | 2.9489 | -1.2208
2020-04-14 09:58 | 1.8433 | 3.9816 | 1.9909 | 3.5309 | 4.0552 | 4.7926 | 6.3082 | 3.8342 | 1.6878 | -0.40116
2020-04-14 10:13 | 0.70461 | 3.6783 | 0.19663 | 1.0324 | 5.8579 | 5.9072 | 3.5721 | 2.8675 | 3.5557 | 0.68829
2020-04-14 10:28 | 1.5813 | -0.47501 | -0.87651 | 1.0405 | 1.6958 | 2.5725 | 2.8347 | 1.5402 | 0.48325 | -2.4822
2020-04-14 10:43 | -1.4008 | 0.51622 | -0.39309 | -1.6548 | -1.2943 | -0.76179 | -4.3582 | -1.2535 | -1.6467 | -6.8728
2020-04-14 10:58 | -0.87651 | -0.98298 | -1.1551 | 0.19663 | 0.34415 | -1.5238 | -3.5145 | -2.294 | 0.95001 | -1.057
2020-04-14 11:13 | -3.0638 | -3.4571 | -1.9824 | -1.5401 | -0.55709 | -1.7941 | -1.8925 | -1.0323 | -2.5478 | -5.505
2020-04-14 11:28 | -1.1305 | -0.88475 | 0.57341 | 0.11455 | -1.0979 | 0.25399 | -2.0891 | -1.7367 | -1.2371 | -1.2291
2020-04-14 11:43 | -0.90107 | 0.016485 | -1.0403 | -0.83564 | -3.834 | -2.6871 | -3.6455 | -3.3671 | -1.7858 | -2.6462
2020-04-14 11:58 | -0.016315 | -0.66356 | -0.13927 | -0.39326 | -1.401 | -1.5074 | -0.36046 | -1.0814 | -2.8919 | -3.539
2020-04-14 12:13 | -0.75372 | -3.3917 | -4.2108 | -2.9328 | -3.2933 | -2.9984 | -3.7358 | -5.5953 | -5.6855 | -3.8176
2020-04-14 12:28 | -2.0317 | -5.6199 | -4.2191 | -5.5462 | -3.924 | -4.5958 | -6.8651 | -5.8167 | -4.9563 | -1.9496
2020-04-14 12:43 | -3.0886 | -4.9645 | -5.3496 | -4.8251 | -5.2266 | -6.4636 | -4.9072 | -7.1762 | -5.6281 | -3.4406
2020-04-14 12:58 | -2.8509 | -4.0633 | -2.5478 | -2.1135 | -2.7935 | -0.090158 | -2.2117 | -2.1463 | -1.6302 | -0.90107
2020-04-14 13:13 | 0.3359 | -2.3101 | -1.5401 | -1.9496 | -1.6467 | 1.2205 | -0.63901 | -0.69653 | 0.60621 | 1.3436
2020-04-14 13:28 | 0.24575 | -1.0403 | -0.71268 | -0.35222 | -0.17207 | -0.081915 | -0.86036 | 2.4825 | 3.154 | 9.7573
2020-04-14 13:43 | 1.3845 | 1.0323 | 0.80284 | -0.27855 | 0.52429 | 0.68829 | 1.1387 | 1.4008 | 6.5211 | 6.4225
2020-04-14 13:58 | 1.1387 | 0.24575 | -1.3682 | -1.3189 | -1.5401 | -0.49149 | -2.5478 | -0.89299 | 0.46676 | -3.4162
2020-04-14 14:13 | 2.0809 | -1.1142 | -5.5706 | -3.4078 | -4.5055 | -4.3583 | -7.6514 | -4.8414 | -1.4666 | -3.7358
2020-04-14 14:28 | 1.1063 | -1.6052 | -2.8586 | -2.867 | -5.5867 | -9.2159 | -5.6114 | -5.1279 | -4.2024 | -7.1929
2020-04-14 14:43 | -0.44204 | -2.0886 | -3.3012 | -1.2531 | 0.95035 | -3.0556 | -4.2762 | -2.6869 | -4.4809 | -5.2184
2020-04-14 14:58 | -0.94194 | 0.55726 | -2.2935 | -4.5055 | -4.5545 | -3.0065 | -4.3582 | 1.6878 | 3.8261 | 11.1339
2020-04-14 15:13 | 4.8745 | 5.5381 | 1.8353 | -0.33573 | -6.6763 | -6.3078 | -4.8579 | -5.841 | -3.8423 | -1.3845
2020-04-14 15:28 | -1.7858 | -8.3395 | -8.1838 | -3.5062 | -4.0798 | -7.3402 | -5.2675 | -1.2778 | -1.2452 | -3.1622
2020-04-14 15:43 | -2.5559 | -3.5962 | -1.2615 | -1.5564 | -4.8253 | -5.1038 | -2.6134 | -0.43413 | -3.2603 | -4.3336
2020-04-14 15:58 | -3.6534 | -3.94 | -2.7032 | -4.268 | -4.8007 | -6.8816 | -6.6358 | -5.6118 | -6.8731 | -7.3155
2020-04-14 16:13 | 1.0403 | 0.17207 | -2.2117 | -0.36046 | -2.8344 | -2.7197 | -3.0882 | -4.8579 | -7.7007 | -5.6527
2020-04-14 16:28 | 2.5971 | 2.2203 | -0.18822 | -0.18822 | -1.9332 | -1.7939 | -0.76179 | -1.9332 | -3.0801 | -3.8256
2020-04-14 16:43 | 3.2852 | 2.2775 | 0.63093 | 0.51622 | 2.1056 | -0.52412 | 0.26223 | 0.60638 | -0.016315 | -0.62252
2020-04-14 16:58 | 3.0475 | 3.8751 | 5.2431 | 3.0886 | 2.8183 | 1.9581 | 0.29503 | -0.057188 | 1.3271 | 2.2284
2020-04-14 17:13 | 4.6206 | 5.2103 | 4.0224 | 4.3173 | 2.8428 | 1.1715 | 1.9172 | 1.7451 | -0.46676 | 0.24575
2020-04-14 17:28 | 2.8181 | 3.1457 | 3.1377 | 2.9984 | 3.1214 | 3.6048 | -0.089988 | 0.91772 | -2.4492 | 0.76196
2020-04-14 17:43 | 2.4004 | 3.1294 | 0.62252 | 2.5559 | 3.4653 | 0.63093 | 0.23784 | 0.86053 | 0.89299 | 0.4343
2020-04-14 17:58 | 2.1631 | 3.5395 | 2.8923 | 3.359 | 2.3431 | -0.59796 | 0.65566 | -0.57307 | 0.5327 | -0.11455
2020-04-14 18:13 | 2.4904 | 3.3752 | 3.752 | 2.4494 | 0.36046 | 0.90931 | 3.834 | 3.1947 | -0.057358 | -0.35239
2020-04-14 18:28 | 7.6109 | 8.8559 | 5.1529 | 3.7848 | 3.3834 | 1.827 | 1.4092 | 1.4257 | -0.45869 | -1.6876
2020-04-14 18:43 | 1.0324 | 2.466 | -0.22926 | 1.6058 | -0.09806 | -0.74514 | -1.2122 | -1.1714 | -2.8344 | -0.80267
2020-04-14 18:58 | -0.53219 | -0.21295 | 0.016485 | -2.7197 | -1.5399 | -3.244 | -5.0052 | -4.8579 | -3.0558 | -5.4806
2020-04-14 19:13 | -0.36046 | -0.99122 | -1.6957 | -2.3429 | -2.2445 | -1.4662 | -2.2036 | -1.8021 | -6.398 | -5.5707
2020-04-14 19:28 | 1.1715 | 1.3845 | -1.1387 | -0.22119 | 0.090158 | -0.11455 | -1.4254 | -0.98298 | -1.6467 | -2.9902
2020-04-14 19:43 | 5.235 | 5.4315 | 3.4653 | 5.1038 | 3.1377 | 2.392 | -0.12296 | 0.49149 | -0.43413 | -0.70461
2020-04-14 19:58 | 5.5707 | 5.0221 | 3.4245 | 3.5473 | 1.7123 | 0.14769 | -1.2122 | -1.5564 | -0.57341 | -1.5646
2020-04-14 20:13 | 4.9563 | 7.2746 | 4.6777 | 1.6467 | 1.0405 | -0.64691 | -1.5564 | -0.85195 | -1.0814 | -2.5478
2020-04-14 20:28 | -0.49149 | 2.3592 | 2.5478 | 2.2447 | 0.99947 | -1.5238 | -1.2371 | -1.9989 | -6.4637 | -7.0043
2020-04-14 20:43 | -1.9744 | -0.62269 | -1.4011 | 0.29469 | 1.327 | 0.63076 | -2.9412 | -5.456 | -4.6039 | -7.5285
2020-04-14 20:58 | 1.0814 | 2.9903 | 4.9156 | 3.76 | -0.48342 | -1.3682 | -3.7355 | -3.7846 | -4.145 | -4.137
2020-04-14 21:13 | -4.8584 | -8.8968 | -9.9614 | -9.4532 | -7.5769 | 5.5137 | 9.9444 | 25.6319 | 19.0557 | -5.9304
2020-04-14 21:28 | 4.6697 | 5.071 | 1.0161 | 1.5074 | 5.2841 | 5.6037 | 7.7498 | 6.6193 | 3.9812 | 7.1431
2020-04-14 21:43 | 1.2864 | 2.0075 | 3.998 | 5.0221 | 5.448 | 2.7283 | 0.59813 | -0.4343 | -0.51622 | -2.7283
2020-04-14 21:58 | 1.7207 | 1.1801 | 1.606 | 0.68846 | -2.1135 | 2.4004 | -0.073673 | 0.26223 | 7.1601 | 1.04
2020-04-14 22:13 | 1.2615 | -1.3436 | 0.74565 | 5.8738 | 9.0931 | -1.4178 | -18.3667 | -18.8829 | -7.717 | -5.1529
2020-04-14 22:28 | -6.0868 | -4.5713 | -2.3759 | -5.071 | -3.8421 | -5.2759 | -2.2531 | -3.8588 | -5.456 | -8.3974
2020-04-14 22:43 | -3.9405 | -5.6609 | -3.2198 | -0.074013 | 2.2936 | -3.5146 | -4.7186 | -1.9496 | -3.4325 | -3.6293
2020-04-14 22:58 | -0.27855 | 0.26996 | -0.041383 | -1.3766 | -2.3512 | 2.1217 | 1.6465 | 2.2117 | 3.4736 | 3.4736
2020-04-14 23:13 | 1.8107 | 1.3764 | 0.016315 | 2.4166 | -1.3194 | -2.7858 | -1.6058 | -0.64742 | 1.0158 | -1.1715
2020-04-14 23:28 | 3.5802 | 2.4741 | 5.7672 | 3.7353 | 0.92528 | -1.4422 | -0.25416 | -1.2373 | -0.12296 | 1.3926
2020-04-14 23:43 | 0.27047 | 4.2273 | 0.48342 | 0.74548 | 0.47518 | -1.3682 | 0.45045 | 3.1947 | 1.2452 | -0.11472
2020-04-14 23:58 | 5.8247 | 3.5718 | 0.081915 | 0.99947 | 3.3343 | 3.4981 | 1.9333 | 2.9902 | 2.7363 | 0.63918
2020-04-15 00:13 | 1.5894 | 2.2612 | 6.1689 | 4.3503 | 2.5478 | 0.95859 | 0.86844 | 2.8919 | 5.7839 | 6.98
2020-04-15 00:28 | 1.221 | -1.9086 | 0.45903 | 0.03314 | 4.0389 | 3.6293 | 3.2115 | 3.826 | 3.3918 | 4.6534
2020-04-15 00:43 | 1.7944 | -0.23716 | 1.9747 | -0.30276 | -0.40116 | 2.1549 | 2.3268 | 2.4496 | 1.0323 | 3.6129
2020-04-15 00:58 | -2.7278 | -1.9658 | 3.2198 | 4.0554 | -0.80267 | -0.47501 | -1.884 | -0.31942 | 2.0154 | 2.7363
2020-04-15 01:13 | -1.884 | -1.3926 | 0.25399 | -0.92545 | 0.090498 | 2.5153 | 3.0149 | 3.1787 | 3.2526 | 3.5721
2020-04-15 01:28 | 0.024728 | 0.17224 | 1.4503 | 0.68863 | 4.2194 | 4.8093 | 5.3827 | 6.8819 | 6.9065 | 6.6933
2020-04-15 01:43 | 1.6795 | 1.9337 | 0.36904 | 6.1857 | 5.219 | 7.3325 | 7.5209 | 9.0038 | 6.9884 | 7.6437
2020-04-15 01:58 | 1.3929 | 4.2275 | 2.8593 | 5.4401 | 6.4313 | 5.7349 | 5.3827 | 6.9228 | 6.857 | 7.1438
2020-04-15 02:13 | -1.0812 | 0.75389 | 1.4257 | 1.9337 | 3.6049 | 3.2608 | 4.3259 | 5.1533 | 4.2438 | 2.294
2020-04-15 02:28 | -1.7939 | 0.89316 | 0.88492 | 1.4257 | 1.4339 | 2.6465 | 3.7688 | 3.4411 | 3.9572 | 2.9084
2020-04-15 02:43 | 0.42606 | -2.7525 | -1.1796 | -0.089988 | 0.18856 | 0.25416 | -0.70444 | -0.51588 | 1.9337 | 2.3515
2020-04-15 02:58 | 1.1061 | 1.6386 | 0.39343 | 0.47518 | -0.024388 | 2.1219 | 2.7283 | 3.1215 | 2.7037 | 2.7118
2020-04-15 03:13 | 2.0482 | 2.2612 | 2.1301 | 5.4401 | 1.7451 | -0.84371 | 2.1301 | 2.5397 | 2.5397 | 2.1628
2020-04-15 03:28 | 2.9331 | 3.4657 | 2.9984 | 4.0633 | 3.5965 | 4.1045 | 3.8753 | 5.6939 | 5.7102 | 6.0789
2020-04-15 03:43 | 4.8007 | 0.47518 | 2.7363 | 6.087 | 5.1775 | 3.2852 | 2.3268 | 3.8751 | 3.1787 | 1.7288
2020-04-15 03:58 | 3.2771 | 4.2438 | 3.5965 | 1.5238 | 1.8516 | 1.8104 | 1.663 | 1.4503 | 3.0394 | 1.442
2020-04-15 04:13 | 2.2612 | 1.7123 | 1.9253 | 2.1054 | -0.25416 | -0.88492 | -0.22119 | 0 | -0.48308 | 1.7042
2020-04-15 04:28 | 1.786 | -0.31101 | 1.6795 | -0.62252 | -2.6871 | -1.9496 | 1.2536 | 0.91772 | -1.0812 | -0.29469
2020-04-15 04:43 | 3.1868 | 2.0072 | 3.0149 | 0.42606 | -0.63884 | -0.18015 | 1.442 | -0.96633 | 0.62286 | 0.95859
2020-04-15 04:58 | 3.703 | 2.0154 | 3.2359 | 2.3431 | 1.4173 | 0.18032 | 0.79476 | 1.4173 | 0.80301 | 0.89316
2020-04-15 05:13 | 3.0149 | 3.9324 | 2.2612 | 2.1219 | 1.1715 | 3.9079 | 4.1373 | 4.6779 | 2.5478 | 2.5069
2020-04-15 05:28 | 0.96684 | 2.7691 | 2.3431 | 2.2612 | 1.6467 | 1.6222 | 1.2699 | 0.63093 | 3.4325 | 4.0552
2020-04-15 05:43 | 0.86861 | 1.2864 | 2.335 | 1.1963 | 1.5813 | 0.63093 | 1.5402 | 2.5315 | 1.7039 | 2.4168
2020-04-15 05:58 | -0.0080725 | 0.45886 | 0.97508 | -0.14735 | 1.0979 | 1.3601 | -0.26189 | 0.91772 | -1.2205 | -0.63059
2020-04-15 06:13 | -0.43413 | 0 | 0.4343 | -1.1712 | 1.2701 | 1.3766 | 1.1061 | 1.8435 | 1.6797 | 1.4666
2020-04-15 06:28 | -0.21295 | -0.72899 | 2.171 | 0.71285 | 0.62286 | 1.0077 | 2.4085 | 1.6222 | 2.1219 | 2.1547
2020-04-15 06:43 | 2.0072 | 2.302 | 2.9165 | 2.384 | 4.3827 | 2.9409 | 2.9902 | 2.9002 | 2.1713 | 0.25416
2020-04-15 06:58 | 4.121 | 3.1214 | 6.8242 | 12.2145 | 18.0558 | 17.7694 | 15.574 | 7.0375 | 1.7286 | -1.2291
2020-04-15 07:13 | 0.48393 | 0.95876 | -2.1298 | -2.5806 | -1.9253 | 2.8756 | 2.7202 | 2.9331 | 3.0803 | 1.3926
2020-04-15 07:28 | 1.1307 | 1.2208 | 2.1628 | 3.7358 | 5.0549 | 2.9986 | 5.6199 | 2.4085 | 3.0149 | 0.21312
2020-04-15 07:43 | -1.9581 | -2.6544 | 1.5238 | 2.7283 | 2.0975 | 1.9174 | 3.6293 | 3.2852 | 0.43413 | -0.4015
2020-04-15 07:58 | 1.2943 | 4.5958 | 3.6948 | 4.2026 | 2.9902 | -0.39326 | 0.77004 | 3.9649 | 1.1468 | 2.6955
2020-04-15 08:13 | -2.2366 | -0.71285 | -0.59813 | -1.5646 | -0.081915 | 0.59813 | 0.34415 | -0.33573 | -1.8758 | -3.121
2020-04-15 08:28 | 0.47518 | 1.6302 | 1.5073 | 2.3019 | 0.57341 | 1.8679 | -0.27855 | -1.9909 | 3.5309 | 1.368
2020-04-15 08:43 | 4.6779 | 4.8582 | 3.4408 | 2.859 | 3.2359 | 3.8584 | 5.325 | 1.8516 | 2.0893 | -1.0323
2020-04-15 08:58 | 3.2852 | 5.3087 | 4.9645 | 6.6521 | 4.4566 | 4.0961 | 4.4483 | 1.7123 | 3.9079 | -0.62218
2020-04-15 09:13 | -0.048945 | 2.3348 | 1.0075 | 1.1303 | 0.73724 | 3.3505 | -0.13944 | 0.9993 | 1.6053 | -2.1219
2020-04-15 09:28 | 3.2031 | 1.7448 | 0.49956 | 4.0633 | 4.0224 | 5.6934 | 1.1793 | 5.2675 | 7.1927 | 3.8751
2020-04-15 09:43 | 0.49973 | 0.26223 | 2.7118 | 0.90931 | 2.6295 | 4.8007 | 4.4976 | 3.7279 | -0.14718 | 4.0717
2020-04-15 09:58 | -2.2856 | -2.1956 | -2.7116 | -0.48342 | -1.2945 | -5.4313 | -2.4822 | -2.7935 | -0.67971 | 3.6951
2020-04-15 10:13 | 2.0233 | -3.2115 | -8.3643 | -7.7174 | -11.6416 | -11.0352 | -8.7986 | -1.6795 | -1.4173 | 0.090158
2020-04-15 10:28 | -1.7613 | -3.9323 | -4.8742 | -3.76 | -6.8977 | -3.8174 | -7.3648 | -6.0049 | -8.1268 | -4.817
2020-04-15 10:43 | 2.867 | -2.2203 | -0.80284 | -3.0479 | -2.3597 | -4.883 | -7.7175 | 5.3818 | 15.3023 | -13.4018
2020-04-15 10:58 | 2.007 | 4.7267 | 5.6935 | 1.7776 | 2.2363 | 2.6953 | 2.0809 | 1.1714 | -0.95052 | -0.67181
2020-04-15 11:13 | 2.9247 | 7.2171 | 6.2587 | 1.5564 | 0.11472 | 1.2207 | 1.3517 | 1.3847 | -0.56499 | -3.1701
2020-04-15 11:28 | 2.482 | 6.9386 | 7.7004 | 4.964 | 4.0302 | 1.5318 | 3.0958 | -10.7405 | -20.1204 | -2.0479
2020-04-15 11:43 | -0.83615 | -0.31186 | 0.43362 | 2.9732 | 3.6204 | 5.013 | 6.4387 | 3.2606 | 1.0405 | 1.5485
2020-04-15 11:58 | -1.7453 | -3.4902 | 0.51588 | -1.7862 | -2.1957 | 1.974 | 3.5388 | 2.6869 | 4.6285 | 0.3359
2020-04-15 12:13 | -5.0465 | -8.905 | -9.1918 | -8.6347 | -7.6026 | -1.9907 | -4.4978 | -4.0719 | 2.2119 | -0.45903
2020-04-15 12:28 | -2.8263 | -5.4315 | -6.177 | -4.8909 | -4.94 | -5.9805 | -6.2755 | -5.653 | -3.8425 | -1.5816
2020-04-15 12:43 | -1.5974 | -3.9158 | -4.5057 | -7.1682 | -6.2754 | -5.6937 | -7.5534 | -4.4978 | -5.3089 | -5.7674
2020-04-15 12:58 | 0.63093 | 1.0405 | -0.58989 | 0.31942 | 0.081745 | -3.3673 | -3.5639 | -3.1461 | -4.416 | -4.3585
2020-04-15 13:13 | 0.63918 | 0.94211 | 0.32766 | 0.94194 | -0.77021 | 0.56516 | -2.171 | -0.95052 | -0.09857 | -3.5146
2020-04-15 13:28 | 2.2775 | 4.301 | 2.3184 | 1.9661 | 0.71268 | 0.98298 | -0.58989 | -0.72933 | -0.32783 | 0.18015
2020-04-15 13:43 | 5.456 | 6.3489 | 5.12 | 3.8665 | 3.719 | 3.0638 | 4.1696 | 1.2287 | 2.859 | 4.1614
2020-04-15 13:58 | 3.4983 | 5.3497 | 4.1617 | 2.9002 | 2.4168 | 0.87668 | 0.37695 | 0.164 | -0.1063 | -1.1059
2020-04-15 14:13 | 2.72 | 4.7928 | 3.3918 | 1.6632 | 2.1056 | -0.86002 | 0.14769 | -0.46676 | -3.4404 | -1.966
2020-04-15 14:28 | 1.5239 | 1.6632 | 1.8926 | 0.99964 | -0.66339 | -1.1796 | -1.3599 | -1.1796 | -2.1708 | -2.1135
2020-04-15 14:43 | 4.1207 | 3.5227 | 3.4734 | 1.6302 | 0.42589 | -1.1879 | -2.3101 | 0.0984 | 0.57341 | 0.2047
2020-04-15 14:58 | 3.1705 | 1.5974 | 2.2117 | -0.67181 | -0.28696 | -0.27047 | -1.0649 | -0.57341 | 0.63093 | -2.0151
2020-04-15 15:13 | 2.6953 | 3.6783 | 3.408 | 3.6374 | 1.8351 | 0.74565 | 1.1061 | -1.2287 | -2.4903 | -2.2528
2020-04-15 15:28 | 3.7521 | 4.1945 | 4.0226 | 2.3348 | 3.8912 | 1.5155 | 1.9909 | -1.0156 | -0.72899 | -3.2606
2020-04-15 15:43 | 4.1784 | 5.53 | 8.5449 | 2.6302 | 1.385 | -0.72007 | 0.59023 | 3.924 | 3.4161 | 3.6864
2020-04-15 15:58 | -1.8509 | 0.1233 | -1.8346 | 1.6799 | 3.2199 | 2.7446 | -0.42606 | -2.4496 | -3.1294 | -1.7941
2020-04-15 16:13 | -2.3759 | -3.1622 | -2.4904 | -4.1617 | -4.3585 | -5.3089 | -2.4166 | -3.9977 | -2.3103 | -2.0728
2020-04-15 16:28 | 0.31942 | -1.3192 | 7.422 | 5.4066 | -2.2694 | -12.3046 | -11.362 | -9.9531 | -9.9128 | -6.2595
2020-04-15 16:43 | -4.235 | -4.3417 | -5.6523 | -6.7911 | -9.0194 | -10.3302 | -10.1829 | -6.2098 | -7.1764 | -6.8323
2020-04-15 16:58 | -6.3899 | -5.8738 | -7.2587 | -5.9642 | -6.734 | -6.8403 | -6.9058 | -6.0291 | -1.0647 | -3.1945
2020-04-15 17:13 | -1.9581 | -2.5318 | -3.687 | -7.3571 | -7.0129 | -10.609 | -11.5262 | -9.9942 | -7.6921 | -5.1689
2020-04-15 17:28 | 0.52429 | -3.1624 | -7.7579 | -6.8323 | -10.7645 | -13.517 | -13.8691 | -11.0836 | -8.7733 | -7.3317
2020-04-15 17:43 | -2.6543 | 1.278 | 1.8597 | -2.0316 | -3.5715 | -6.0617 | -8.282 | -7.6676 | -4.1287 | -1.5481
2020-04-15 17:58 | -2.2117 | -1.0074 | -4.8905 | -5.9226 | -6.6353 | -5.472 | -4.3578 | -5.2426 | -0.8025 | -0.081745
2020-04-15 18:13 | -0.79442 | -2.3592 | -1.8921 | -2.0642 | -3.0226 | -2.9489 | -5.4389 | -8.2978 | -2.4654 | -1.9249
2020-04-15 18:28 | 0.50007 | -2.1133 | -4.5464 | -5.9803 | -8.5367 | -5.5546 | 3.5967 | 8.3971 | 13.9266 | 6.5211
2020-04-15 18:43 | -2.0475 | 0.90158 | -1.2121 | -1.9905 | -5.3247 | -9.085 | -10.3302 | -4.1454 | -1.8926 | 4.4478
2020-04-15 18:58 | 0.27047 | -1.7776 | -1.7613 | -8.3148 | -6.6274 | -6.1601 | -5.8984 | -0.27855 | 2.0068 | 3.2521
2020-04-15 19:13 | 0.59813 | 1.1963 | 1.827 | 1.6878 | 2.3348 | 0.1968 | -3.5718 | -3.3999 | -2.63 | -1.9007
2020-04-15 19:28 | 0.68022 | -1.4254 | -1.1303 | -1.3517 | -2.7525 | -3.2768 | -4.8416 | -2.7937 | -3.0721 | -1.4255
2020-04-15 19:43 | 1.1387 | 2.5152 | 0.65532 | -1.655 | -4.3911 | -4.5057 | -3.2687 | -2.1956 | -1.8351 | -1.6302
2020-04-15 19:58 | 4.2355 | 3.3097 | 0.90124 | -3.1784 | -1.8349 | -4.776 | -5.3252 | -5.5218 | -4.7928 | -4.7679
2020-04-15 20:13 | -3.5799 | 0.86019 | 2.3184 | -1.1798 | -3.4245 | -2.9902 | -2.1217 | -4.0307 | 1.1058 | -1.0324
2020-04-15 20:28 | 1.5894 | 5.2019 | 4.2847 | 3.7032 | 0.86844 | -1.3764 | -0.57375 | -1.7862 | -3.8914 | -2.6544
2020-04-15 20:43 | 5.1121 | 2.04 | 3.4655 | -0.27838 | -1.0812 | 1.2536 | -0.53219 | -4.0223 | -4.3994 | -3.8753
2020-04-15 20:58 | 1.8435 | -2.3098 | -1.2203 | 0.81966 | 1.1884 | -2.1377 | -3.1454 | -2.4575 | -2.1952 | -6.0373
2020-04-15 21:13 | 1.5485 | -0.048945 | 2.7527 | 1.3191 | 0.67181 | 0.24575 | -2.1789 | -3.4732 | -3.4978 | -1.4662
2020-04-15 21:28 | 0.63093 | -1.04 | 3.703 | 0.2296 | -0.80267 | 0.15576 | 0.4671 | 0.26223 | -0.19646 | 1.442
2020-04-15 21:43 | 2.2201 | 1.5402 | 1.9417 | 1.0652 | 2.2447 | 0.34398 | -2.1954 | -1.4006 | -0.90107 | -1.1223
2020-04-15 21:58 | 0.36046 | 2.5481 | 2.6053 | 2.1549 | 0.89299 | 0.76179 | 2.3103 | 2.2038 | 0.0328 | -1.5238
2020-04-15 22:13 | 3.5146 | 0.22119 | 1.7695 | 0.38519 | 1.4501 | 3.4245 | 3.6702 | 1.9826 | 0.090158 | -1.5646
2020-04-15 22:28 | -6.9137 | -6.7172 | -2.4903 | 0.18856 | 0.1312 | 0.1312 | 0.80284 | 0.024728 | -0.98298 | -2.351
2020-04-15 22:43 | -6.1766 | -9.0189 | -3.4155 | 1.1638 | -0.69585 | -0.56499 | -0.74531 | -1.8758 | -1.2778 | -3.1703
2020-04-15 22:58 | -7.9375 | -28.5566 | -25.6161 | -8.7486 | -4.5953 | -3.6043 | -3.9402 | -4.4153 | -4.3908 | -6.185
2020-04-15 23:13 | -16.1466 | -35.7076 | -25.9273 | -10.1659 | -7.6348 | -3.0144 | -3.0472 | -2.8014 | -2.8507 | -4.866
2020-04-15 23:28 | -18.7187 | -40.4917 | -19.611 | -9.5516 | -6.3404 | -4.7185 | -2.5722 | -3.5552 | -3.5224 | -5.2592
2020-04-15 23:43 | -10.0101 | -21.9778 | -14.1878 | -7.1268 | -4.8167 | -2.6213 | -1.8351 | -1.663 | -3.3671 | -4.9154
2020-04-15 23:58 | -9.2732 | -20.6018 | -17.1124 | -8.3145 | -6.422 | -7.2494 | -4.6692 | -5.9717 | -6.4227 | -11.7479
2020-04-16 00:13 | -17.1948 | -33.7671 | -23.5929 | -13.0091 | -7.643 | -4.0633 | -3.2606 | -6.9144 | -8.8066 | -11.8051
2020-04-16 00:28 | -0.34415 | -9.47 | -9.609 | -1.9081 | -0.85161 | -1.7037 | -4.0879 | -7.1354 | -7.6025 | -10.781
2020-04-16 00:43 | -0.88458 | -5.9879 | -6.2007 | -4.1121 | -3.0061 | -3.9156 | -5.3083 | -7.8724 | -8.9375 | -12.1161
2020-04-16 00:58 | -0.54044 | -10.5997 | -8.3715 | -2.4405 | -5.8567 | -6.7744 | -5.9637 | -6.7747 | -10.3055 | -11.5099
2020-04-16 01:13 | -21.7913 | -36.7657 | -17.6456 | -11.0017 | -8.5114 | -7.7744 | -8.9294 | -8.9375 | -9.6995 | -12.7061
2020-04-16 01:28 | -3.5146 | -27.3856 | -21.8641 | -11.7307 | -12.6895 | -12.0096 | -10.8628 | -13.5007 | -16.9578 | -17.5886
2020-04-16 01:43 | -0.74548 | -27.7134 | -28.5247 | -14.1804 | -13.6154 | -12.1983 | -11.7887 | -15.8108 | -16.4253 | -18.3586
2020-04-16 01:58 | 3.1785 | -1.8269 | -4.5793 | -2.859 | -7.4385 | -9.4372 | -9.0357 | -10.3055 | -13.7545 | -14.4672
2020-04-16 02:13 | 2.7279 | -1.8597 | -4.5793 | -2.8507 | -4.866 | -5.2099 | -8.2492 | -10.3383 | -11.6328 | -13.4842
2020-04-16 02:28 | 5.8165 | 6.2098 | 3.8012 | -1.5645 | -3.1373 | -5.4638 | -4.9149 | -7.5201 | -9.085 | -9.9126
2020-04-16 02:43 | -1.7286 | -15.5156 | -17.7359 | -12.8287 | -7.0452 | -5.3331 | -7.7907 | -11.1248 | -12.2881 | -14.3116
2020-04-16 02:58 | 3.285 | 7.3076 | 2.3676 | 1.9581 | 2.3431 | -1.2287 | -3.2521 | -5.9884 | -7.5858 | -9.5684
2020-04-16 03:13 | 5.2431 | 4.8249 | 5.6197 | 3.0965 | 1.1877 | -2.9902 | -4.9153 | -5.8984 | -8.1676 | -8.8805
2020-04-16 03:28 | 6.8651 | 5.5953 | 3.4652 | 3.0801 | 3.6783 | 0.63901 | -0.83547 | -2.7197 | -5.1036 | -7.7744
2020-04-16 03:43 | 3.3669 | 5.6606 | 5.2099 | 3.8828 | 1.3843 | -2.1628 | -3.2605 | -3.6536 | -6.185 | -5.5297
2020-04-16 03:58 | 3.4161 | 6.6683 | 7.3645 | 4.7676 | 6.275 | 1.9496 | 0.52429 | -0.49973 | -1.2287 | -3.9568
2020-04-16 04:13 | 2.7772 | 2.5559 | 4.8251 | 4.145 | 3.244 | 0.87651 | -0.18839 | -2.7197 | -3.0801 | -5.1036
2020-04-16 04:28 | 3.5309 | 6.3571 | 6.2915 | 5.2592 | 1.7039 | -0.83564 | -1.0158 | -2.3592 | -5.2347 | -6.5372
2020-04-16 04:43 | 6.513 | 8.5116 | 5.0545 | 1.7941 | 0.18839 | -1.6548 | -4.3745 | -4.0714 | -4.9561 | -8.7574
2020-04-16 04:58 | 2.777 | 6.1931 | 7.2662 | 5.6442 | 2.9821 | 0.71285 | -0.67164 | -2.6295 | -4.7595 | -5.2184
2020-04-16 05:13 | 2.4494 | 3.5062 | 2.8181 | 3.5718 | 2.9 | 2.4824 | -1.3598 | -3.0966 | -4.4974 | -4.8988
2020-04-16 05:28 | 7.4714 | 6.2752 | 3.8339 | 3.0966 | -0.0328 | -1.8269 | -1.6383 | -3.1212 | -5.8819 | -8.6098
2020-04-16 05:43 | 3.4406 | 7.0205 | 7.0777 | 7.987 | 4.9723 | 0.13086 | -0.86861 | -2.9493 | -5.7102 | -7.7253
2020-04-16 05:58 | 5.3743 | 5.1449 | 7.6434 | 7.4548 | 7.463 | 4.0468 | 1.7369 | -2.0479 | -4.1207 | -5.0052
2020-04-16 06:13 | 5.694 | 8.5039 | 14.0909 | 15.2462 | 14.7217 | 10.2897 | 8.8808 | 8.4385 | 1.3357 | 1.2128
2020-04-16 06:28 | 0.42589 | 3.8502 | 6.3327 | 9.9538 | 12.8131 | 14.4924 | 12.985 | 8.7659 | 7.8728 | 4.1617
2020-04-16 06:43 | 0.48342 | 1.9744 | 1.6058 | 6.0624 | 9.3474 | 12.747 | 8.2413 | 7.5942 | 1.9989 | 1.786
2020-04-16 06:58 | -1.5483 | -0.089988 | 3.6786 | 4.8174 | 7.1275 | 7.7009 | 12.0182 | 7.9793 | 3.8996 | -3.0065
2020-04-16 07:13 | -1.786 | 0 | 0.73724 | 7.9954 | 9.5521 | 10.191 | 5.4152 | 2.1382 | 0.95859 | 0.18032
2020-04-16 07:28 | -1.4748 | 1.5071 | 2.3431 | 3.6702 | 2.1219 | 1.0079 | 1.7451 | -2.515 | 0.0656 | 4.0719
2020-04-16 07:43 | -1.5402 | -0.86844 | 2.6543 | 1.5813 | 3.7277 | 9.1099 | 11.2729 | 5.817 | 0.45903 | 1.827
2020-04-16 07:58 | -0.64742 | -0.073843 | 1.4664 | 1.1715 | 3.3915 | 13.4926 | 19.4326 | 9.2738 | 9.4134 | 12.0347
2020-04-16 08:13 | 1.876 | 1.3598 | -0.41799 | 7.4464 | 12.6895 | 19.9478 | 18.4811 | 11.1492 | 8.2575 | 8.1182
2020-04-16 08:28 | 0.0328 | 0.94194 | 2.5722 | 2.7607 | 10.3711 | 16.0236 | 12.6079 | 22.7666 | 23.6846 | 17.491
2020-04-16 08:43 | 0.49149 | 1.1715 | -5.3331 | -10.3546 | -16.6212 | -14.3276 | -10.8545 | -9.4953 | -4.3995 | 1.5978
2020-04-16 08:58 | -4.7676 | -1.8755 | -5.1524 | -6.0045 | -1.499 | -1.6302 | -3.3836 | -5.0549 | -4.4648 | -3.5474
2020-04-16 09:13 | -0.51622 | -1.1882 | 0.64691 | -2.0649 | -3.048 | -7.4555 | -9.8312 | -9.0691 | -8.0284 | -9.1589
2020-04-16 09:28 | 0.073673 | -1.0242 | -5.104 | -12.5996 | -15.1474 | -16.0811 | -15.6384 | -19.0222 | -13.1729 | -9.0768
2020-04-16 09:43 | 6.128 | 5.5707 | 0.67181 | -2.7363 | -3.6783 | -4.8988 | -8.3966 | -10.5671 | 3.9494 | 7.1692
2020-04-16 09:58 | 3.5062 | 7.6677 | 8.3231 | 2.2038 | 0.93404 | -4.0389 | -8.5035 | -5.8819 | -5.9393 | 0.057188
2020-04-16 10:13 | 0.86844 | 2.0645 | 0.90931 | -3.0558 | -4.7842 | -9.339 | -9.8305 | -16.3597 | -13.3369 | -8.2987
2020-04-16 10:28 | 0.19663 | -2.7032 | 0.62269 | 0.54044 | -0.75406 | -4.9156 | -5.6774 | -2.8593 | -5.759 | -4.03
2020-04-16 10:43 | -1.0486 | -0.99139 | 0.19646 | -1.0324 | -1.9253 | -3.9156 | -8.0854 | -8.9784 | -8.6428 | -14.9668
2020-04-16 10:58 | 1.6302 | -0.11489 | 0.70444 | -1.2699 | -5.5709 | -0.22943 | -6.7423 | -6.6602 | -6.9144 | -5.0545
2020-04-16 11:13 | 2.4004 | 4.4567 | -3.0063 | -6.9714 | -10.2234 | -6.4634 | -0.61411 | -1.9742 | -0.42606 | -4.9565
2020-04-16 11:28 | 0.98298 | -2.2775 | -3.5306 | -3.1454 | -4.8169 | -6.5781 | -7.8235 | -1.2287 | -0.48342 | -2.5478
2020-04-16 11:43 | 2.1791 | 3.5225 | 1.7937 | -0.68829 | -0.60587 | -1.6544 | -2.572 | -1.9656 | 1.0898 | 5.3743
2020-04-16 11:58 | 4.9644 | 5.759 | 7.3567 | 7.0699 | 0.22119 | 0.18839 | 0.15559 | 1.9823 | 1.6629 | -2.8432
2020-04-16 12:13 | 3.539 | 2.4741 | -4.0058 | -8.5522 | -12.6481 | -16.3021 | -13.8857 | -16.1962 | -26.7809 | -29.4352
2020-04-16 12:28 | -4.8991 | -10.3062 | -7.7584 | 3.9316 | 0.7934 | -3.3034 | 0.84201 | 11.91 | 15.4413 | 27.4103
2020-04-16 12:43 | -4.3994 | -1.7451 | -1.7286 | -0.69653 | -0.77106 | 3.2837 | 8.281 | 14.0489 | 14.0163 | 18.35
2020-04-16 12:58 | 0.2047 | -1.8516 | -3.097 | -2.3515 | -4.596 | -2.3187 | -0.492 | 0.7776 | 10.92 | 8.2736
2020-04-16 13:13 | 1.4501 | 1.9088 | 2.3184 | 2.5887 | 1.2861 | 4.3499 | 2.9574 | 1.5401 | 2.9572 | -1.499
2020-04-16 13:28 | 4.3092 | 2.3512 | 1.3189 | 2.4248 | 3.031 | 3.5224 | 0.33573 | 0.38485 | -0.92596 | -1.6795
2020-04-16 13:43 | 2.1545 | 3.3752 | 0.3359 | 3.2687 | 2.5232 | 3.6537 | 3.2194 | 0.95825 | -1.1387 | 0.22943
2020-04-16 13:58 | 1.786 | 2.7527 | 2.9165 | 2.2447 | 0.48325 | -0.49149 | 0.80284 | 0.60621 | 0.38519 | 1.7039
2020-04-16 14:13 | 3.3508 | 2.4906 | 2.7691 | 2.5644 | 0.049285 | -3.5718 | -3.4569 | -6.7828 | -7.4874 | -11.8865
2020-04-16 14:28 | -3.2193 | -5.6276 | -6.7909 | -6.799 | -7.0442 | 6.2357 | 13.682 | 12.0436 | 10.8638 | 9.0857
2020-04-16 14:43 | 1.442 | 4.9403 | 7.2916 | 7.8077 | 6.1531 | 5.7349 | 5.1613 | 4.1699 | 2.4657 | -0.59813
2020-04-16 14:58 | 3.5965 | 3.2524 | 3.3915 | 6.5865 | 2.384 | 2.1545 | -0.41799 | -3.3917 | -5.325 | -4.1863
2020-04-16 15:13 | -1.8516 | -1.4748 | -1.8435 | -1.9747 | 0.58938 | -1.6225 | -0.23784 | -1.9909 | -3.4325 | -1.7449
2020-04-16 15:28 | 1.1549 | 2.2935 | 1.5069 | 3.6616 | -3.7118 | -19.8346 | -13.1418 | -3.2534 | 1.2524 | 4.4638
2020-04-16 15:43 | 0.91772 | 1.1307 | 1.8679 | 2.1056 | 3.0149 | 3.5395 | 5.8742 | 8.758 | 8.1026 | 9.2413
2020-04-16 15:58 | 2.6623 | 3.7439 | 5.2105 | 6.2345 | 4.3748 | 6.7833 | 3.7521 | -0.73724 | -2.8507 | -0.33573
2020-04-16 16:13 | 2.1135 | 3.7602 | 4.7761 | 3.2441 | 2.5641 | 2.7772 | -0.38485 | -0.53219 | -1.1468 | -2.9653
2020-04-16 16:28 | 4.2271 | 5.0217 | 5.9965 | 6.7747 | 5.3987 | 4.2683 | 6.7425 | 5.3331 | 6.7421 | 3.4161
2020-04-16 16:43 | 3.482 | 6.874 | 19.4168 | 24.7007 | 30.0416 | 28.3943 | 30.2296 | 24.7569 | 23.9374 | 23.7243
2020-04-16 16:58 | 5.6446 | 6.3082 | 6.8819 | 8.2013 | 11.3883 | 14.2065 | 12.8217 | 6.3983 | 5.5381 | 2.1954
2020-04-16 17:13 | 4.8007 | 6.4227 | 7.3976 | 4.6367 | 3.1542 | 16.6964 | 14.6973 | 13.4356 | 9.7324 | 7.3159
2020-04-16 17:28 | 7.3159 | 15.2299 | 20.8004 | 17.2041 | 8.0854 | 5.2098 | 9.4621 | 18.2523 | 25.6908 | 22.7089
2020-04-16 17:43 | 5.0954 | 5.7095 | 4.4152 | 4.7751 | 4.9302 | -3.9752 | 6.3556 | 15.359 | 23.9697 | 14.1885
2020-04-16 17:58 | 2.4413 | 8.6674 | 15.6712 | 22.503 | 21.0039 | 14.3274 | 13.9343 | 15.3849 | 13.3944 | 10.4044
2020-04-16 18:13 | 6.4146 | 6.0624 | 6.9226 | 8.9787 | 9.9535 | 17.5395 | 19.9557 | 26.0669 | 19.6691 | 13.9755
2020-04-16 18:28 | 5.2759 | 5.841 | 6.2506 | 3.9977 | 5.9147 | 4.4976 | 5.8986 | 3.8996 | 2.0645 | -0.49956
2020-04-16 18:43 | 4.5713 | 6.2915 | 8.8886 | 6.8731 | 6.2424 | 6.5699 | 6.8239 | 5.6034 | 10.1334 | 7.6102
2020-04-16 18:58 | 2.4329 | 4.5546 | 6.6683 | 5.5786 | 7.2827 | 6.8731 | 4.0798 | 4.8745 | 7.316 | 4.2683
2020-04-16 19:13 | 5.2594 | 5.841 | 6.57 | 6.1522 | 5.8737 | 5.8081 | 5.2592 | 3.4406 | 2.9572 | -0.52429
2020-04-16 19:28 | 2.8837 | 6.6683 | 5.8081 | 4.0221 | 2.867 | 3.031 | 2.2775 | 2.6871 | 2.4496 | 1.5074
2020-04-16 19:43 | 4.8825 | 5.4148 | 6.0293 | 3.8256 | 3.9977 | 3.6127 | 2.0153 | -0.58972 | -1.1386 | -1.2943
2020-04-16 19:58 | 4.4974 | 4.6121 | 6.5209 | 5.5378 | 4.2519 | 4.2927 | 1.6467 | -0.98298 | -0.32766 | -1.8104
2020-04-16 20:13 | 2.9246 | 5.1119 | 3.9977 | 4.4401 | 3.8668 | 1.0323 | 1.2535 | -2.0479 | -0.52429 | -1.6302
2020-04-16 20:28 | 0.64742 | -2.0639 | -1.0565 | 1.8516 | 2.3103 | 1.8679 | 0.22943 | -0.76179 | -0.88475 | -3.0966
2020-04-16 20:43 | 4.2601 | 6.3494 | 6.1526 | 2.5232 | 1.0323 | 2.4004 | 0.27047 | -1.5318 | -2.0235 | -3.9649
2020-04-16 20:58 | 3.2278 | 3.9321 | 2.4248 | 2.1791 | 0.0328 | 0.89299 | -0.15559 | -1.491 | -3.0065 | -3.8584
2020-04-16 21:13 | 3.9405 | 5.743 | 4.2764 | 2.4003 | -0.22943 | -0.17207 | -1.2861 | -0.99122 | -2.6134 | -3.3752
2020-04-16 21:28 | -0.20436 | 1.4339 | 2.1387 | 6.2267 | 6.145 | 3.8759 | 23.8479 | 7.9061 | 7.1364 | 0.6481
2020-04-16 21:43 | 7.2504 | 5.5793 | 0.26274 | -0.25348 | -0.63884 | -1.9332 | -6.1522 | -6.087 | -6.472 | -4.506
2020-04-16 21:58 | 0.18873 | -0.34381 | 0.58199 | -4.2434 | -5.2103 | -5.145 | -3.4985 | -5.3497 | -5.2922 | -7.6763
2020-04-16 22:13 | 2.9086 | 12.7396 | 13.7636 | 9.9868 | 2.6706 | 0.15525 | -5.5709 | -6.9717 | -10.1504 | -9.241
2020-04-16 22:28 | 3.0149 | 1.8761 | 1.368 | 2.777 | 3.0065 | 3.0801 | 2.0724 | 0.53219 | -3.8507 | -4.0145
2020-04-16 22:43 | 9.5113 | 7.4553 | 5.5055 | 3.5309 | 1.6057 | 2.2936 | 2.0068 | 2.8016 | 0.90107 | -0.95859
2020-04-16 22:58 | 3.1457 | 4.3825 | 4.3825 | 5.8161 | 3.244 | 2.0809 | 1.1142 | -0.63884 | -1.8758 | -1.8021
2020-04-16 23:13 | 3.7686 | 5.9231 | 5.5136 | 4.6534 | 2.9575 | 1.4173 | 2.5641 | -0.090158 | -1.0158 | -2.5559
2020-04-16 23:28 | 3.0968 | 1.2128 | 1.5813 | 3.5557 | 2.0317 | 0.80301 | 1.442 | -1.1796 | -2.9902 | -4.6614
2020-04-16 23:43 | 6.6276 | 6.0131 | 5.7835 | 5.3657 | 2.4496 | 2.4085 | 2.1135 | 0.39326 | -2.2036 | -1.5238
2020-04-16 23:58 | -0.66373 | 2.2117 | 6.1356 | 4.7428 | 7.0614 | 2.0398 | 0.0328 | -0.057358 | -1.1305 | -1.3599
2020-04-17 00:13 | 2.2119 | 4.4809 | 2.8016 | 1.5238 | 3.6537 | 2.2692 | 2.2447 | 2.3757 | 0.21295 | -1.1224
2020-04-17 00:28 | 0.95859 | 4.6121 | 5.5625 | 4.2271 | 4.2271 | 4.5137 | 2.3264 | 0.76179 | -0.64725 | -1.9989
2020-04-17 00:43 | 1.9744 | 2.0809 | 2.769 | 2.2856 | 3.5634 | 2.1216 | -0.024728 | 0.97474 | -2.1791 | -2.7281
2020-04-17 00:58 | 2.1219 | 4.3171 | 3.9075 | 2.9081 | 1.6548 | 2.2856 | 2.4903 | 0.81091 | 1.7367 | -0.55709
2020-04-17 01:13 | 3.1214 | 2.4004 | 4.3911 | 5.2103 | 2.5559 | 2.9409 | 0.19663 | -0.83564 | -3.2933 | -3.2933
2020-04-17 01:28 | 6.1361 | 4.0224 | 1.098 | 1.8763 | -0.87634 | -0.66339 | -0.46693 | -3.0473 | -1.9414 | -2.2036
2020-04-17 01:43 | 2.368 | 4.8831 | 2.5809 | 2.5316 | 4.9154 | 3.8751 | 0.72916 | -1.884 | -1.9333 | -1.7365
2020-04-17 01:58 | 4.5141 | 3.9407 | 3.5965 | 3.6374 | 3.5064 | 1.4583 | -2.1789 | -3.2766 | -1.5236 | -1.2778
2020-04-17 02:13 | 3.2278 | 5.1938 | 2.0809 | 6.0215 | 7.6928 | 7.701 | 3.2198 | -0.09806 | -0.63076 | -0.24575
2020-04-17 02:28 | 2.7032 | 3.9568 | 9.2083 | 11.2727 | 7.4386 | 6.5293 | 4.7025 | 2.6053 | 1.5894 | 0.58989
2020-04-17 02:43 | 4.6697 | 4.9726 | 6.275 | 5.1775 | 6.3571 | 7.0124 | 5.3496 | 3.8668 | 3.0886 | 2.4332
2020-04-17 02:58 | 2.6871 | 4.1615 | 4.7514 | 7.1434 | 11.305 | 4.3578 | 1.5973 | 1.1389 | -0.25382 | 2.7935
2020-04-17 03:13 | 3.8256 | 7.0696 | 7.037 | 8.0203 | 7.3978 | 4.8745 | 3.3834 | 3.1622 | 3.5064 | 2.4904
2020-04-17 03:28 | 3.2033 | 4.4155 | 5.5378 | 4.7595 | 4.2352 | 2.679 | 3.3508 | 2.6134 | 1.2207 | 0
2020-04-17 03:43 | 5.8903 | 6.9715 | 9.1999 | 8.9542 | 6.1198 | 4.9893 | 5.5872 | 3.7686 | 2.7118 | 1.0896
2020-04-17 03:58 | 6.472 | 7.8154 | 11.2069 | 12.5751 | 10.9859 | 7.3402 | 6.1194 | 2.1791 | 1.9824 | -0.22119
2020-04-17 04:13 | 3.5801 | 5.9147 | 5.6442 | 4.9889 | 2.1217 | 5.1941 | 3.1461 | 3.6949 | 0.049285 | -2.0807
2020-04-17 04:28 | 5.2431 | 10.7479 | 10.5513 | 8.4869 | 9.5356 | 8.4872 | 5.1613 | 2.7527 | 3.8012 | 0.97491
2020-04-17 04:43 | 5.5625 | 13.8205 | 30.4104 | 19.637 | 14.0253 | 12.0675 | 9.5605 | 8.4218 | 7.2994 | 5.7346
2020-04-17 04:58 | 6.0786 | 10.1254 | 9.8796 | 11.6167 | 16.2048 | 11.8545 | 11.0762 | 8.9873 | 5.2515 | 6.2427
2020-04-17 05:13 | 4.1615 | 6.8075 | 7.3974 | 9.8142 | 11.1741 | 11.4037 | 10.1092 | 6.8488 | 4.047 | 3.9405
2020-04-17 05:28 | 4.309 | 8.9621 | 13.5254 | 16.8106 | 18.6378 | 16.3847 | 12.3623 | 10.6091 | 7.5451 | 5.2022
2020-04-17 05:43 | 3.0473 | 3.9814 | 6.2178 | 7.078 | 8.0696 | 7.2096 | 6.1117 | 4.4076 | 3.4655 | 0.47518
2020-04-17 05:58 | 3.6946 | 5.9393 | 8.1676 | 8.0777 | 11.2972 | 11.2565 | 6.9145 | 6.5376 | 3.4327 | 1.1307
2020-04-17 06:13 | 5.2512 | 7.8316 | 15.737 | 20.7587 | 21.0864 | 12.9759 | 8.8472 | 3.7763 | 2.515 | 0.39326
2020-04-17 06:28 | 2.2117 | 5.1935 | 9.0436 | 24.1749 | 20.6201 | 17.2044 | 14.4516 | 12.6901 | 9.8554 | 4.4483
2020-04-17 06:43 | -4.5218 | -2.5308 | -0.45784 | 3.8761 | 5.6209 | 7.0789 | 36.2506 | 21.7666 | 0.45045 | -6.6686
2020-04-17 06:58 | 9.47 | 8.8147 | 19.8006 | 30.5732 | 27.1161 | 14.5495 | 15.2869 | 6.931 | -3.6202 | -4.6449
2020-04-17 07:13 | 5.5876 | 6.0056 | 6.8331 | 5.5221 | 10.7242 | 4.162 | 3.5476 | -2.8423 | -2.5639 | 0.11472
2020-04-17 07:28 | 3.6129 | 4.6369 | 5.5956 | 3.0233 | 3.6621 | 3.7195 | -0.74548 | -5.9475 | -5.3168 | -5.2513
2020-04-17 07:43 | 3.4406 | 2.3755 | 2.1708 | 2.1626 | 4.0386 | 5.1282 | 2.4332 | 0.15576 | 1.3517 | -1.3436
2020-04-17 07:58 | 6.8079 | 5.7839 | 5.0631 | 4.5797 | 4.6534 | 4.8991 | 5.3087 | 4.4813 | 2.335 | 0.94194
2020-04-17 08:13 | 17.4826 | 18.1462 | 21.8241 | 20.2346 | 13.1892 | 2.4501 | -11.1329 | -10.084 | -10.1905 | -17.2199
2020-04-17 08:28 | 3.4822 | 3.2198 | -2.2198 | 0.328 | 0.61479 | -4.4564 | -4.4317 | -3.1949 | -5.3739 | -4.8825
2020-04-17 08:43 | 1.2861 | 1.1796 | -2.7279 | -2.2936 | -3.5143 | -5.3164 | -3.7681 | -3.0063 | -4.3908 | -5.7916
2020-04-17 08:58 | 2.1138 | 3.0968 | 0.66373 | 0.082255 | 0.99964 | 0.35256 | -3.0961 | -5.0049 | -2.703 | -0.17981
2020-04-17 09:13 | 4.4159 | 4.7353 | 3.9652 | 0.45886 | -2.5313 | -0.48325 | 0.71285 | 0.049285 | -0.48325 | -3.244
2020-04-17 09:28 | 1.2452 | 4.3171 | 6.5372 | 2.9656 | 1.884 | 0.81091 | -1.5894 | -1.3271 | -3.1949 | -3.5143
2020-04-17 09:43 | -0.77004 | -0.36046 | 2.4166 | 0.35222 | 1.0403 | -0.58989 | -1.8516 | -2.2612 | -2.9328 | -7.6925
2020-04-17 09:58 | 2.5971 | 2.7281 | 2.4168 | 2.1054 | 2.1054 | -1.2371 | 0.33573 | -0.57358 | -1.3682 | -4.211
2020-04-17 10:13 | 0.76196 | 0.95859 | -0.67164 | 0.26223 | 2.0398 | 0.97491 | -0.25399 | -1.6957 | -2.7362 | -4.309
2020-04-17 10:28 | 0.60621 | -0.70461 | 0.49149 | 1.0323 | -2.8344 | -1.6629 | -3.9405 | -0.27047 | 1.6222 | 2.2612
2020-04-17 10:43 | -1.3108 | -0.27855 | -0.45886 | -0.36887 | -0.4343 | -1.4175 | -3.6374 | -2.4985 | -3.2931 | -2.4657
2020-04-17 10:58 | 2.3512 | 1.9416 | 0.48325 | 0.28645 | 1.2859 | 0.90107 | 0.77004 | 1.3926 | 4.997 | 5.3824
2020-04-17 11:13 | 7.1436 | 4.5139 | 4.5629 | 3.0065 | 2.3431 | 3.6455 | 2.13 | 1.3189 | 0.040873 | 1.1386
2020-04-17 11:28 | 3.1129 | 5.2673 | 5.9716 | 10.3869 | 10.5427 | 6.7747 | 1.655 | 1.0979 | 0.87651 | 8.1924
2020-04-17 11:43 | 0.0328 | 0.43413 | 0.48325 | 1.7202 | 1.4501 | -1.5564 | -0.090158 | 1.8107 | 2.245 | -0.44204
2020-04-17 11:58 | -0.72899 | -0.15559 | 0.70461 | -1.8758 | -0.81091 | -0.35222 | -2.3264 | -2.8753 | -2.4329 | -1.6955
2020-04-17 12:13 | 0.58989 | 0.97491 | 0.26223 | -0.45045 | 1.9417 | 0.31959 | 0.34415 | 0.27047 | 4.6453 | 6.8982
2020-04-17 12:28 | 5.9559 | 3.1461 | 1.606 | 3.8014 | 3.1214 | 1.827 | 2.5399 | 0.5655 | 0.95859 | -0.22119
2020-04-17 12:43 | 4.1454 | 5.456 | 3.826 | 0.6639 | 0.94245 | 1.442 | 0.4999 | 1.5076 | -0.14735 | -2.2936
2020-04-17 12:58 | 0.18839 | 0.52429 | -0.18839 | 1.696 | 0.62269 | -0.45869 | -0.85195 | -0.089818 | 0.86844 | 3.2768
2020-04-17 13:13 | 7.2422 | 5.7021 | 2.7858 | 0.67232 | 3.6051 | 3.5802 | -6.3401 | -9.1336 | -0.76987 | 3.4648
2020-04-17 13:28 | 2.8923 | 2.1549 | -1.081 | -1.6383 | -1.6629 | -1.8837 | 0.61479 | 4.0061 | 8.3723 | 2.5394
2020-04-17 13:43 | -6.258 | 3.1143 | -0.49854 | 2.1308 | 1.0082 | -0.22102 | 2.4496 | 9.3878 | 15.4258 | 19.1372
2020-04-17 13:58 | -1.7688 | -2.4569 | -1.1868 | -1.4329 | -0.90056 | 9.9215 | 12.9199 | 12.9034 | 7.5863 | 7.5123
2020-04-17 14:13 | -3.8993 | -2.2936 | 2.0237 | 5.8086 | 7.8321 | 6.7344 | 4.1292 | 0.89316 | 1.0652 | 4.1208
2020-04-17 14:28 | 0.20453 | -4.4239 | -0.0328 | 3.3424 | 5.579 | 10.38 | 25.5106 | 2.8756 | -3.1128 | 10.6586
2020-04-17 14:43 | 10.3387 | 9.847 | 9.9614 | 7.5122 | 6.8984 | 6.5055 | -1.4576 | -4.5792 | -3.7271 | 5.6204
2020-04-17 14:58 | 5.8984 | 6.4474 | 3.408 | 0.77845 | -6.4795 | -5.2671 | -5.5213 | -4.833 | -5.7754 | -2.769
2020-04-17 15:13 | 2.6053 | -0.61428 | -0.43413 | -2.6623 | -2.2935 | -2.9489 | -2.572 | -3.5143 | -2.7935 | -3.2112
2020-04-17 15:28 | 3.6293 | 3.0477 | 0.52446 | 1.1798 | -0.86827 | -1.2778 | 4.1045 | 0.77004 | -0.82756 | -2.736
2020-04-17 15:43 | 3.2033 | 2.556 | 1.8104 | 1.5071 | 0.49956 | 3.3505 | 1.9416 | 2.5971 | 2.384 | 3.5145
2020-04-17 15:58 | 1.0896 | 2.7362 | 1.1468 | 1.6957 | 1.8021 | -0.34415 | 0.016315 | -0.76196 | -2.0317 | -2.4824
2020-04-17 16:13 | 2.8839 | 2.8511 | 4.1536 | 2.8837 | 2.007 | 0.94194 | 1.368 | 0.46693 | -2.7607 | -2.9081
2020-04-17 16:28 | 2.6297 | 2.3676 | 1.573 | 1.9661 | 1.6467 | 1.0814 | -1.3926 | -1.6465 | 0 | -0.98298
2020-04-17 16:43 | 2.8183 | 2.0893 | 2.0401 | 2.5971 | 0.13944 | -1.3515 | -1.4087 | -2.318 | -4.3087 | -3.9321
2020-04-17 16:58 | 0.41731 | -4.1787 | 16.0633 | 14.81 | 10.0184 | 14.8112 | 17.2441 | 7.7823 | 3.3096 | -5.9225
2020-04-17 17:13 | -3.8588 | -5.3334 | -8.0612 | -12.567 | -11.6493 | -10.2483 | -6.054 | -8.9293 | -7.3155 | -4.4895
2020-04-17 17:28 | -10.9205 | -11.5349 | -12.4442 | -8.1927 | -4.3588 | -2.0075 | -2.0649 | -0.025068 | -0.92613 | -0.49183
2020-04-17 17:43 | 2.4004 | 3.5881 | 0.049115 | 0.43413 | 1.6546 | 0.98298 | -1.5894 | -0.74582 | -1.2292 | -0.79476
2020-04-17 17:58 | -8.2008 | -10.7323 | -11.1581 | -8.9954 | -10.8629 | -12.2885 | -14.5335 | 28.7951 | 25.2901 | 7.6762
2020-04-17 18:13 | -8.7331 | -11.2152 | -11.0019 | -7.7581 | -9.9866 | -11.7645 | -11.5677 | -6.653 | -6.1204 | -5.6532
2020-04-17 18:28 | -17.6214 | -18.6696 | -20.3981 | -18.8006 | -21.6026 | -22.8725 | -24.1507 | -22.5122 | -20.0462 | -17.695
2020-04-17 18:43 | -4.9072 | -7.5123 | -6.054 | -7.1682 | -9.306 | -7.8888 | -7.0531 | -7.5692 | -4.9147 | -4.3905
2020-04-17 18:58 | -3.5309 | -7.2829 | -6.2754 | -6.3162 | -6.1521 | -6.7583 | -5.9389 | -6.7665 | -5.8244 | -9.011
2020-04-17 19:13 | -2.4332 | -0.17207 | 0.60621 | -3.0968 | -2.261 | -4.1696 | -3.0882 | -2.7032 | -3.0719 | -1.2287
2020-04-17 19:28 | 0.4343 | 0.90931 | -2.9246 | -1.5646 | -3.0473 | 0.057358 | -0.43413 | 0.29503 | 0.31959 | -0.024388
2020-04-17 19:43 | -0.15559 | -2.007 | -1.6383 | -0.90914 | 0.72933 | 0.99156 | -1.0402 | 0.55726 | -0.70427 | 0.5327
2020-04-17 19:58 | -3.8995 | -4.2927 | -0.9009 | -3.0063 | -2.4903 | -2.1789 | -2.867 | -4.1777 | -4.2024 | -6.1194
2020-04-17 20:13 | -3.8586 | -2.3757 | -1.6383 | -3.924 | -2.392 | -4.6039 | -3.5799 | -4.4646 | -5.513 | -5.8161
2020-04-17 20:28 | -0.14735 | 0.82756 | 1.7779 | 0.36063 | 3.031 | -2.9574 | -11.8377 | -4.1943 | -3.0805 | -0.85195
2020-04-17 20:43 | 1.0896 | 0.93404 | 0.18839 | 1.6302 | -0.22943 | -1.2943 | -3.8502 | -4.3992 | -5.7511 | -5.0137
2020-04-17 20:58 | -1.2861 | -0.016145 | -0.61428 | -1.1549 | -1.7446 | -2.6213 | -2.3101 | -1.3189 | -1.7369 | -2.8756
2020-04-17 21:13 | -1.9004 | -0.49132 | 1.098 | -0.32749 | 1.4257 | 0.66356 | -1.1142 | -0.97491 | 1.0814 | -1.8432
2020-04-17 21:28 | -1.5481 | 0.27047 | 1.5076 | -1.884 | -1.3926 | -3.2766 | -2.6213 | -1.2778 | -2.261 | -1.2205
2020-04-17 21:43 | -0.57341 | -2.384 | -1.6302 | -3.0801 | -4.4481 | -4.866 | -4.7923 | -2.9572 | -2.1052 | -2.1298
2020-04-17 21:58 | -1.7695 | -1.1796 | -1.786 | -2.4413 | -0.66339 | -2.5888 | -3.3343 | -2.1219 | -1.491 | -2.3264
2020-04-17 22:13 | 1.7286 | 1.1468 | 0.58972 | 1.9004 | 1.327 | -2.0565 | 0.56516 | 0.56516 | -0.79476 | -2.1789
2020-04-17 22:28 | 2.0645 | 1.2287 | 1.7941 | 0.18015 | -0.29503 | 0.58972 | 0.28662 | 0.32766 | 1.4664 | 1.7695
2020-04-17 22:43 | 4.4567 | 3.3752 | 5.5297 | 2.7607 | 5.1938 | 4.3418 | 3.4901 | 2.1137 | 2.9656 | 2.5969
2020-04-17 22:58 | 3.9488 | 4.9238 | 2.6872 | 2.1712 | 2.2284 | -1.6383 | -0.95018 | 0.024728 | 2.2694 | 2.0645
2020-04-17 23:13 | 3.957 | 2.4497 | 2.3101 | 1.8021 | 2.9902 | 1.9744 | 2.1549 | 2.0893 | 1.8188 | 1.9744
2020-04-17 23:28 | 1.3189 | -1.0323 | 0.34415 | 0.39326 | 1.4829 | 0.56516 | -0.31942 | 0.24575 | -2.2612 | -2.1791
2020-04-17 23:43 | 4.8663 | 4.3175 | 3.5392 | 3.9242 | 3.2934 | 0.82756 | 1.2126 | 0 | 1.1551 | 0.74548
2020-04-17 23:58 | 2.6955 | 0.97508 | 1.9826 | 2.6053 | 1.1798 | 0.45886 | 0.99964 | -0.59796 | -2.007 | -1.4254
2020-04-18 00:13 | 3.8751 | 2.3022 | 2.5644 | 2.6709 | 2.6546 | -0.31942 | 1.1142 | -0.24558 | 0.29503 | 0.4999
2020-04-18 00:28 | 6.2345 | 0.51639 | -2.0317 | -4.3666 | -1.442 | -3.3013 | -6.1605 | -21.4054 | -22.0122 | -7.0614
2020-04-18 00:43 | -1.2205 | -0.86002 | -0.049115 | 0.77004 | -7.8398 | -8.9868 | -5.0303 | -8.5363 | -10.4039 | -8.1264
2020-04-18 00:58 | -1.3191 | -0.99947 | -2.3268 | -1.5485 | -1.0733 | -3.7521 | -5.3006 | -2.753 | -3.6785 | -8.4543
2020-04-18 01:13 | -5.8737 | -5.2755 | -6.406 | -6.6274 | -9.0933 | -9.5276 | -9.4948 | -5.3334 | 13.7137 | 1.3599
2020-04-18 01:28 | -1.5073 | 2.2201 | -0.057188 | -0.22926 | -2.6215 | -4.4646 | -3.7928 | -2.736 | -3.9977 | -3.2441
2020-04-18 01:43 | 0.45886 | -0.74548 | -3.064 | -2.9738 | -1.5483 | -2.9246 | -2.867 | -3.1128 | -2.7362 | -1.7532
2020-04-18 01:58 | -1.2207 | 0.4343 | 0.63093 | 0.57341 | 2.1054 | -1.663 | -0.66356 | -0.41782 | -0.60621 | 0.57341
2020-04-18 02:13 | 0.84388 | 2.9247 | 0.22102 | 0.86002 | -1.8925 | -0.59813 | 1.1877 | -1.3108 | -3.2031 | -2.8591
2020-04-18 02:28 | -1.4582 | 1.6057 | -0.71285 | 0 | -0.31942 | 1.7532 | 0.22119 | -1.9826 | -2.5232 | -0.60621
2020-04-18 02:43 | 1.0405 | -0.016145 | -0.37661 | 0.19646 | -1.4501 | 1.4006 | 0.9009 | -0.39326 | 1.4501 | -0.56516
2020-04-18 02:58 | 2.1875 | 0.63901 | -1.3271 | -2.7935 | -1.5153 | -2.4247 | -1.5646 | -1.0323 | -0.22943 | -1.4829
2020-04-18 03:13 | 0.74548 | 1.2371 | -0.13893 | -0.24558 | -1.1549 | -2.8262 | 0.99122 | 0.73724 | -0.18015 | -1.7367
2020-04-18 03:28 | 0.85229 | -1.1794 | -1.9332 | 0.57341 | -0.31959 | -0.72916 | -1.3189 | 0.016485 | -0.29486 | 0.1312
2020-04-18 03:43 | 0.016485 | -0.27855 | 1.1223 | 0.86844 | 1.6058 | 1.4746 | -1.2452 | -0.41782 | -0.66356 | -1.2535
2020-04-18 03:58 | 2.9247 | 1.5485 | 1.278 | 0.99947 | 0.99122 | 1.2452 | -0.073673 | 0.24575 | 0.57341 | 0.63076
2020-04-18 04:13 | 4.3911 | 5.62 | 3.793 | 1.7532 | 1.6222 | 3.5801 | 3.0309 | 0.95018 | 1.1223 | -0.52429
2020-04-18 04:28 | 4.7433 | 3.0886 | 2.7363 | 0.90931 | 2.1054 | -0.10647 | -0.43413 | 0.98298 | 2.515 | 0.80284
2020-04-18 04:43 | 2.4496 | 4.8089 | -0.089988 | 4.047 | 2.0809 | 2.392 | 1.6302 | 0 | 0.80284 | -1.6139
2020-04-18 04:58 | 3.7358 | 2.1137 | -1.9581 | -3.0149 | -1.4501 | -3.7767 | -2.6543 | -0.63901 | -3.3343 | -3.5309
2020-04-18 05:13 | -2.9577 | -7.6354 | -6.6441 | -7.6518 | -8.0119 | -10.191 | -3.8832 | -3.8176 | -4.3829 | -4.4155
2020-04-18 05:28 | 2.1628 | -1.7206 | -7.6111 | -5.3496 | -6.8072 | -6.0045 | -4.6367 | -5.5132 | -6.7749 | -5.4476
2020-04-18 05:43 | 3.2524 | 0.99947 | -2.302 | -2.392 | -1.1796 | -0.43413 | 4.4401 | 0.77794 | -1.8435 | -1.2371
2020-04-18 05:58 | 8.2659 | 9.8059 | 4.8416 | 0.70461 | 3.0558 | 4.0551 | 6.2587 | 6.6274 | 6.693 | 5.3496
2020-04-18 06:13 | 5.3415 | 7.2829 | 9.1261 | 9.9042 | 6.4306 | 6.2913 | 5.0216 | 4.1863 | 2.1219 | 2.5971
2020-04-18 06:28 | 4.0879 | 2.5069 | 1.9826 | 3.1049 | 2.3019 | 3.6127 | 3.1214 | 3.2606 | 5.3743 | 6.2017
2020-04-18 06:43 | -2.7362 | -2.6788 | -1.7858 | -0.74531 | -3.5306 | -1.9004 | -0.12262 | 3.1461 | 2.7037 | 0.70461
2020-04-18 06:58 | -6.8651 | -5.9147 | -3.3341 | -2.4657 | -1.6546 | -0.14735 | 0.36063 | 0.67181 | 0.71285 | -0.81091
2020-04-18 07:13 | -2.7363 | -3.5309 | -2.8756 | -2.0645 | -2.2775 | -1.5894 | -0.72916 | -1.8351 | -1.9663 | -1.9909
2020-04-18 07:28 | 1.4664 | 1.8925 | 2.384 | 1.3189 | 2.3101 | 2.9656 | 0.089988 | 0.19646 | -0.85212 | -1.7288
2020-04-18 07:43 | 2.7939 | 3.8998 | 4.4732 | 4.4159 | 4.9072 | 5.3659 | 2.5969 | 1.1549 | 0.76987 | 0.2047
2020-04-18 07:58 | 5.235 | 4.0882 | 3.998 | 2.6299 | 1.8679 | 2.0809 | 1.1468 | 1.0158 | -1.1796 | 0.25382
2020-04-18 08:13 | 6.6032 | 4.4157 | 4.596 | 4.2766 | 3.4901 | 0.89299 | 0.15559 | -1.2861 | 1.573 | 0.36046
2020-04-18 08:28 | 22.5698 | 17.6052 | 18.785 | 22.3563 | 16.957 | 16.6293 | 6.234 | -7.4304 | -37.1095 | -38.5594
2020-04-18 08:43 | 13.7882 | 12.0515 | 15.8608 | 16.6143 | 9.0696 | 6.8656 | 2.6633 | -0.19578 | -14.3595 | -12.3848
2020-04-18 08:58 | 10.6751 | 4.8835 | 3.7203 | 1.6725 | -1.842 | -1.9485 | 2.229 | 5.6123 | 6.8245 | 5.784
2020-04-18 09:13 | 6.1694 | 3.3348 | 7.9142 | 6.5378 | 3.5395 | 2.5321 | 2.5076 | 0.67232 | 0.64759 | 0.16434
2020-04-18 09:28 | 8.1185 | 8.2004 | 6.4722 | 4.8254 | 2.9412 | -0.99896 | -1.0153 | -1.7937 | -1.2284 | -2.6129
2020-04-18 09:43 | 7.3811 | 6.8242 | 7.5451 | 5.612 | 1.827 | -0.77794 | 0.10681 | 4.5797 | 2.2203 | 0.049285
2020-04-18 09:58 | -2.2198 | -2.867 | 1.4995 | 3.4246 | 1.1307 | 2.458 | 0.55743 | 0.082085 | 0.48359 | -1.1958
2020-04-18 10:13 | -4.9481 | -3.9812 | -3.76 | -4.3908 | -5.0544 | -7.7167 | -5.5622 | -4.6858 | -4.9235 | -2.7199
2020-04-18 10:28 | -8.9378 | -10.0355 | -9.6504 | -10.8217 | -12.0177 | -11.0592 | -10.0271 | -9.3227 | -10.7317 | -8.8966
2020-04-18 10:43 | -3.0966 | -5.1119 | -5.6116 | -3.6537 | -6.4145 | -7.3155 | -7.6842 | -5.0135 | -4.7595 | -2.9489
2020-04-18 10:58 | 0.39326 | 0.59796 | -0.47518 | 0.040873 | -0.27855 | -2.0396 | -2.5311 | -1.2614 | 0.27889 | 1.8926
2020-04-18 11:13 | 3.6457 | 2.5232 | 1.9826 | 1.3271 | 0.83564 | 0.52446 | 2.1219 | 3.9816 | 4.0882 | 5.2024
2020-04-18 11:28 | 5.1529 | 6.4473 | 5.4969 | 0.90931 | 4.2601 | 3.6048 | 3.4246 | 3.7523 | 2.2531 | 2.8183
2020-04-18 11:43 | -0.81091 | 0.27872 | -0.88458 | -1.245 | 0 | -1.7695 | -1.4908 | -0.47501 | 0.041213 | 0.59813
2020-04-18 11:58 | -3.7848 | -4.3582 | -2.5887 | -4.0223 | -3.2031 | -2.4492 | -3.3913 | -3.4404 | -2.7113 | -2.695
2020-04-18 12:13 | -7.0782 | -6.767 | -7.2092 | -7.6842 | -6.275 | -5.6606 | -4.6202 | -3.9812 | -3.6536 | -4.8825
2020-04-18 12:28 | -2.5232 | -3.5145 | -2.6871 | -3.4736 | -1.1305 | -2.3429 | -2.0072 | -2.8098 | -1.0814 | -4.7842
2020-04-18 12:43 | 1.8349 | 0.25382 | 1.8021 | 0.77004 | 1.4829 | 1.8104 | 1.1223 | 1.9086 | 1.1715 | -0.0656
2020-04-18 12:58 | 2.6299 | 1.9744 | 2.0809 | 2.769 | 1.2043 | 1.9333 | 2.4085 | 2.769 | 1.7449 | 0.72899
2020-04-18 13:13 | 3.5064 | 3.9816 | 1.9826 | 3.4245 | 0.45903 | 3.4245 | 1.7695 | 1.6057 | 1.114 | 0.0328
2020-04-18 13:28 | 0.99139 | 2.2531 | 0.89316 | -0.048945 | 1.3273 | 0.27047 | -0.43413 | -0.24575 | 1.0733 | -1.6548
2020-04-18 13:43 | -2.5722 | -3.4732 | -1.7693 | -0.18015 | -1.368 | -1.9088 | -2.1217 | -3.6946 | -2.5806 | -1.1142
2020-04-18 13:58 | -3.9649 | -3.2194 | -1.8021 | -2.5313 | -1.7858 | -3.3669 | -4.3992 | -4.8416 | -4.2271 | -3.924
2020-04-18 14:13 | -2.6625 | -2.2119 | -0.85195 | -0.88475 | -1.1387 | -0.72916 | -2.6216 | -4.0224 | -5.3168 | -5.8656
2020-04-18 14:28 | 3.6374 | 2.1054 | 1.4171 | 0.85195 | 1.884 | -1.2535 | -0.13927 | -0.74548 | -1.147 | -0.17207
2020-04-18 14:43 | 5.2103 | 2.7527 | 2.3676 | 2.1382 | 3.2278 | 3.105 | 3.7521 | 1.278 | 1.1715 | -0.35222
2020-04-18 14:58 | 2.8428 | 2.2612 | 0.93404 | 1.786 | 1.2207 | 0.36029 | 1.2614 | 1.8758 | 0.32766 | -1.0403
2020-04-18 15:13 | 0.72916 | 2.7607 | 0.66356 | -0.49973 | -2.5232 | -4.1615 | -2.302 | -3.5881 | -2.6951 | -2.9984
2020-04-18 15:28 | -2.2612 | -3.0966 | -2.4903 | -0.34381 | -3.2356 | -4.5627 | -6.5532 | -6.0126 | -4.1696 | -4.5383
2020-04-18 15:43 | -3.4896 | -1.9167 | -2.5885 | -4.2596 | -3.5224 | -5.6197 | -5.2675 | -6.8896 | -6.4225 | -5.5458
2020-04-18 15:58 | -1.2205 | 0.28696 | 0.36887 | -3.2766 | -2.1545 | -1.3271 | -0.56516 | -4.4481 | -4.145 | -6.2094
2020-04-18 16:13 | 1.7123 | 2.6134 | 0.36046 | 1.1798 | -0.97474 | -1.3926 | -0.67164 | -3.1047 | -2.9982 | -3.506
2020-04-18 16:28 | 2.7199 | 1.8516 | 2.3676 | 2.6953 | 3.3917 | 1.9826 | 0.057358 | -2.3264 | -0.41782 | -3.662
2020-04-18 16:43 | -1.0812 | 1.8925 | 1.565 | -1.9086 | 0.0328 | -0.42589 | -0.48342 | -3.3015 | -4.2847 | -4.6202
2020-04-18 16:58 | -2.4248 | -1.0814 | -1.2615 | -3.7848 | -1.4992 | -1.1305 | -3.1542 | -3.6949 | -1.4257 | -4.0798
2020-04-18 17:13 | 10.2813 | 10.355 | 8.2169 | 4.8663 | 5.4483 | 4.5881 | -20.7745 | -67.5032 | -42.78 | -38.0862
2020-04-18 17:28 | -5.0465 | -1.7695 | -1.3108 | -1.876 | -5.2512 | -2.8344 | 3.7848 | 1.0075 | 0.27047 | 3.0149
2020-04-18 17:43 | -1.4173 | -4.2026 | -6.398 | -8.9784 | -4.2843 | -5.1938 | -2.8098 | 0.47518 | 1.9496 | 4.2106
2020-04-18 17:58 | 2.0154 | 0.25416 | -1.458 | -9.3229 | -14.5828 | -15.2216 | -21.4066 | -10.7238 | 1.2286 | -1.221
2020-04-18 18:13 | 2.1468 | 2.4497 | 1.7449 | 0.52429 | -1.147 | -2.0156 | -4.9647 | -6.2262 | -0.12296 | 0.82756
2020-04-18 18:28 | -2.9654 | -3.7928 | -6.562 | -5.6528 | -5.7512 | -6.1773 | -7.2094 | -6.7833 | -3.8421 | -3.9486
2020-04-18 18:43 | -6.0866 | -4.7842 | -4.9726 | -5.1529 | -5.964 | -10.1339 | -10.5846 | -9.6835 | -8.4464 | -9.7817
2020-04-18 18:58 | -5.833 | -6.9635 | -6.4637 | -7.6188 | -6.1442 | -7.4058 | -7.2338 | -6.8242 | -8.1513 | -8.8314
2020-04-18 19:13 | -0.58989 | -0.92596 | -3.4901 | -3.8423 | -4.3255 | -3.9816 | -2.8509 | -2.4657 | -2.0563 | -1.1305
2020-04-18 19:28 | 0.38502 | -0.65549 | -2.1957 | -4.6862 | -4.5304 | -6.0296 | -4.3255 | -4.2191 | -1.876 | -1.9661
2020-04-18 19:43 | 1.278 | 0.081915 | 0.76987 | 0.34398 | -0.62269 | -0.65566 | -1.7614 | -3.1542 | -1.6222 | -2.2612
2020-04-18 19:58 | 1.8351 | 3.7602 | 3.7602 | 3.8256 | 3.7848 | 1.6055 | 0.72899 | -1.0324 | 0.057188 | -0.86036
2020-04-18 20:13 | -1.8269 | 0.10647 | 1.1386 | 4.3171 | 3.1866 | 2.2117 | -0.82756 | -0.90124 | -0.164 | -1.2699
2020-04-18 20:28 | -2.9165 | -3.408 | -1.0323 | 0.057188 | 1.2861 | 3.1128 | 2.7113 | -1.6306 | -4.1782 | -4.2682
2020-04-18 20:43 | -1.8351 | -1.6795 | -3.5637 | -1.7206 | -0.59813 | -3.1542 | -2.6707 | -2.7363 | -3.4325 | -3.7355
2020-04-18 20:58 | -2.1217 | -3.195 | -3.8832 | -3.8421 | -2.7116 | -2.2366 | -1.7451 | -1.147 | -0.92579 | -1.9824
2020-04-18 21:13 | -0.57341 | -1.2615 | -2.9821 | -2.2119 | -2.8509 | -1.876 | -3.7028 | -0.43413 | -0.49973 | -0.77004
2020-04-18 21:28 | -2.1135 | -0.24575 | -1.0979 | -1.2615 | -1.6385 | -0.25399 | -1.0323 | -2.1545 | -0.39326 | -0.057358
2020-04-18 21:43 | 1.2371 | 0.73724 | 0.84371 | -0.057358 | -0.86844 | 1.6383 | -0.92579 | -0.049285 | -0.11489 | 2.3019
2020-04-18 21:58 | -1.1796 | -0.11472 | -0.55709 | -0.88492 | -1.2945 | -0.74565 | 0.9009 | -0.21329 | 0.45045 | 0.9009
2020-04-18 22:13 | -0.38502 | -2.0398 | -2.1547 | 1.4006 | -1.0079 | -0.11489 | -1.7123 | -0.78669 | -0.21329 | 1.3187
2020-04-18 22:28 | -1.0323 | -0.83564 | -1.7941 | -0.24575 | -0.21312 | 2.8183 | 2.9574 | -0.14769 | 1.9332 | 1.1221
2020-04-18 22:43 | -1.3108 | -1.7941 | -2.5641 | -0.32766 | 0.49149 | 2.0724 | 1.2533 | 2.2117 | -0.37712 | -1.565
2020-04-18 22:58 | 0.3359 | 0.31942 | -0.13927 | 2.4085 | 1.884 | 2.5394 | 1.1466 | 1.3678 | 1.3924 | 0.81074
2020-04-18 23:13 | 2.6462 | 0.86844 | 0.86844 | 0.98298 | 0.34398 | 0.70427 | 1.5317 | -0.41799 | 0.36029 | 0.63059
2020-04-18 23:28 | 2.3431 | 1.5238 | 0.63076 | 0.90107 | -0.86844 | -0.4015 | -2.0072 | -0.72916 | -0.93404 | -0.4015
2020-04-18 23:43 | 0.29503 | 1.278 | 0.80284 | -0.17207 | -0.25399 | -2.4168 | -1.3927 | -0.073843 | 1.6383 | -1.0979
2020-04-18 23:58 | -1.4254 | -0.18839 | 0.63076 | -0.41782 | -1.8269 | 0.15559 | -1.6385 | -0.0328 | -0.65549 | -0.31959
2020-04-19 00:13 | 0.74565 | 0 | -0.17207 | 0.98298 | -1.4254 | 0 | -0.27855 | -0.21312 | 0.60604 | 0.46676
2020-04-19 00:28 | 0.70461 | -0.089988 | 0.74548 | -0.32766 | 0.057358 | -0.41782 | 1.0075 | 0.48325 | -0.25399 | 0
2020-04-19 00:43 | 0.67181 | 0.49149 | -0.36046 | 0.63901 | 1.4992 | 2.351 | 0.081745 | -0.0656 | 0.081915 | 0.32766
2020-04-19 00:58 | 0.18032 | 0.70461 | 0.24575 | 0.34398 | -0.27855 | 0.18015 | 0.84371 | -0.72916 | -0.86844 | 0.90931
2020-04-19 01:13 | -0.76987 | -0.057188 | -0.48325 | -1.1142 | -0.29503 | 0.70444 | 0.38502 | 0.85195 | 0.48342 | -0.073673
2020-04-19 01:28 | -0.31942 | -0.049115 | 0.47518 | 0.90931 | -1.3436 | -0.20487 | 0.057358 | -0.41782 | -0.52429 | 0.0328
2020-04-19 01:43 | 0.59813 | 0.67181 | -0.17207 | 0.42606 | -0.41782 | -1.0158 | -1.1386 | -0.59796 | -1.9005 | -2.2447
2020-04-19 01:58 | 0.47518 | -1.1715 | 1.2207 | 0.36046 | -0.0080725 | -0.72899 | -0.57341 | -0.0080725 | -1.5238 | -1.1551
2020-04-19 02:13 | 1.9826 | 2.1219 | 0.58989 | 1.2535 | -1.0158 | -0.52429 | -0.52429 | -1.1468 | -1.5564 | -0.87651
2020-04-19 02:28 | 3.1294 | 3.6371 | 1.884 | 0.58972 | -4.1454 | -3.0558 | 1.5402 | 0.47518 | -0.84371 | -2.5887
2020-04-19 02:43 | 2.8184 | 3.6293 | 2.1629 | 6.7339 | 4.5957 | 1.6383 | 0 | -0.46693 | -2.5559 | -2.2117
2020-04-19 02:58 | 1.0077 | 2.6297 | 4.2434 | 4.2519 | 3.3508 | 0.19663 | -1.0075 | 0.86844 | -2.5559 | -2.859
2020-04-19 03:13 | 0.22943 | 2.679 | 2.3596 | 4.3503 | 3.6208 | 1.5646 | -0.31942 | -0.52429 | -4.1207 | -6.406
2020-04-19 03:28 | 1.2452 | 0.95859 | 3.3343 | 3.2687 | 0.52446 | 0.66373 | -0.36836 | 1.3192 | -1.5566 | -4.0223
2020-04-19 03:43 | 0.86844 | 0.91772 | 1.4339 | -0.29469 | 1.1307 | 1.565 | 1.3273 | -2.8425 | -1.9414 | -3.0393
2020-04-19 03:58 | 2.8593 | 1.9826 | 2.0401 | 1.1717 | 2.8756 | 1.2208 | -0.073673 | 0.91772 | -0.99105 | -2.2117
2020-04-19 04:13 | 1.6878 | 1.9826 | 2.4741 | 0.79476 | 1.4994 | 2.9084 | 1.0079 | -2.0479 | -0.67164 | 0.22943
2020-04-19 04:28 | 0.97491 | 2.7279 | 1.9005 | 0.58989 | 0.024728 | -0.22102 | 1.0979 | -1.1468 | -1.0402 | 0.34415
2020-04-19 04:43 | 2.7281 | 2.5641 | 1.2043 | 2.2284 | 0.22943 | 1.3355 | -1.1386 | -0.31942 | -0.14735 | 1.3273
2020-04-19 04:58 | 0.83581 | 0.15576 | -0.31942 | -0.81091 | -0.70444 | -1.5564 | -0.95018 | -1.4008 | -1.4254 | 0.0328
2020-04-19 05:13 | 1.1798 | 0.84388 | 0.74548 | 2.302 | 1.0405 | -0.0328 | 0.89299 | -0.18015 | 0.057358 | 0.99122
2020-04-19 05:28 | 1.4992 | 1.9989 | 0.47518 | -0.11455 | 0.016485 | 0 | 0.15576 | 0.77004 | 0.47518 | -0.090158
2020-04-19 05:43 | 2.1547 | 2.5069 | 2.0809 | 0.0656 | -0.72916 | 1.2452 | -0.55709 | -0.49149 | 1.4582 | -0.36046
2020-04-19 05:58 | 1.1468 | 1.4992 | 1.0816 | 0.36063 | 1.2619 | 3.6457 | 2.7283 | 4.3422 | 1.5076 | 3.1378
2020-04-19 06:13 | 2.0317 | 1.1387 | 0.77004 | 0.56533 | 1.6139 | -0.016315 | 0.057358 | 1.3682 | 2.0317 | 2.1382
2020-04-19 06:28 | 3.7523 | 3.0558 | 3.2278 | 2.9165 | 1.9416 | 1.1387 | 0.22943 | 1.3599 | 1.1715 | 1.3764
2020-04-19 06:43 | 1.884 | 3.2273 | -2.9982 | -0.49973 | 1.2371 | 0.71285 | -0.073673 | -0.81091 | 0.18856 | 0.27047
2020-04-19 06:58 | 0.78669 | -0.86793 | -0.70427 | 0.99947 | 3.2524 | 2.8344 | 0.80284 | 1.3436 | -0.48325 | -1.2861
2020-04-19 07:13 | -0.95001 | -0.60587 | 1.4666 | 1.8188 | 2.0809 | 1.6467 | 1.1798 | -0.24558 | -0.11455 | 1.3273
2020-04-19 07:28 | 2.5725 | 1.3682 | 2.2612 | 2.9003 | 2.6299 | 6.1934 | 3.3755 | 10.2322 | 14.8361 | 7.0287
2020-04-19 07:43 | -2.4657 | -7.6021 | -3.76 | 0.090158 | 0.62269 | 0.95859 | 5.1694 | 4.4076 | -0.50764 | -1.245
2020-04-19 07:58 | -0.88458 | -1.2778 | -0.13927 | -0.18839 | 1.4173 | 2.5559 | 3.4736 | 0.17207 | -0.049115 | 5.0633
2020-04-19 08:13 | -0.52412 | -0.52412 | -0.049115 | 3.0638 | 2.2936 | 1.3926 | 1.1387 | -0.63076 | 0.46693 | 1.6629
2020-04-19 08:28 | -1.4582 | -1.1142 | -1.368 | -1.2533 | -2.0396 | -0.22102 | -0.58972 | -1.0075 | -0.78618 | -5.9473
2020-04-19 08:43 | -0.081745 | -1.884 | -1.6383 | -1.7693 | 0.89299 | 4.1777 | 2.22 | 3.4243 | -0.74548 | 1.2533
2020-04-19 08:58 | -0.98281 | -0.049115 | -0.18839 | -3.3669 | -4.4729 | -2.9407 | 3.2854 | 1.0819 | 5.612 | -4.8658
2020-04-19 09:13 | -1.1223 | -0.66339 | -2.0561 | -0.83547 | 5.7593 | 6.8979 | 7.7907 | 7.1601 | 1.9742 | 11.0917
2020-04-19 09:28 | 0.72933 | 1.9172 | 1.6467 | 3.924 | -1.0156 | -1.0075 | 5.6855 | 16.9168 | 1.1054 | 3.6862
2020-04-19 09:43 | -2.1956 | -8.0608 | -9.2238 | -4.9477 | -9.5928 | -11.2232 | -4.7437 | 6.6602 | 3.793 | 1.3926
2020-04-19 09:58 | -14.3125 | -22.783 | -23.7985 | -24.5599 | -18.7352 | 18.7763 | -12.2636 | 3.5151 | -7.5362 | 1.0738
2020-04-19 10:13 | -0.42555 | 3.9572 | 0.77004 | -6.8896 | -10.6989 | -8.6674 | -7.881 | -9.2818 | -8.3399 | -4.2434
2020-04-19 10:28 | -4.7755 | -4.702 | -10.1987 | -10.9686 | -11.4769 | -11.0099 | -9.1257 | -5.9475 | -5.2269 | -4.5469
2020-04-19 10:43 | -8.7572 | -5.6523 | -3.4241 | -2.4492 | -3.3913 | -5.4804 | -3.0225 | 2.7614 | 5.6777 | 4.1212
2020-04-19 10:58 | -6.0787 | -4.2438 | -4.7841 | -3.6374 | -3.1785 | -1.5646 | -2.6537 | -1.3678 | 0.31959 | 3.0638
2020-04-19 11:13 | -1.7286 | 0.016485 | -2.2119 | 0.71268 | -0.11472 | -0.46693 | -2.8181 | -4.563 | -4.4153 | -13.0168
2020-04-19 11:28 | -3.1866 | -2.7772 | 1.3682 | 0.29503 | 1.9826 | 0.42589 | -2.1219 | -3.7686 | -2.1547 | 0.016315
2020-04-19 11:43 | -2.8183 | -3.7521 | -5.0628 | -4.0389 | -2.9986 | -5.2678 | -2.2203 | -2.9577 | -1.4585 | -0.27064
2020-04-19 11:58 | -5.2266 | -4.7105 | -6.2918 | -6.1854 | -5.4727 | -6.0461 | -6.513 | -8.0777 | -6.2918 | -1.4829
2020-04-19 12:13 | -1.0651 | -3.1703 | -4.047 | -4.4157 | -7.1601 | -4.9565 | -5.9066 | -3.8996 | -6.4146 | -7.7661
2020-04-19 12:28 | -2.5232 | -1.8761 | -3.1542 | -3.9407 | -2.9084 | -5.2515 | -7.537 | -8.3234 | -6.7012 | -4.3745
2020-04-19 12:43 | 0.90931 | 0.77004 | -0.64725 | -3.6539 | -5.8742 | -4.2683 | -6.3655 | -6.3082 | -5.8082 | -6.0212
2020-04-19 12:58 | -0.63901 | 0.42606 | 0.97491 | 3.4569 | 1.9412 | -1.8435 | -3.7521 | -5.325 | -4.3092 | -2.6625
2020-04-19 13:13 | -1.2452 | -0.75372 | 0.49149 | 0.85178 | 2.0561 | -1.8679 | -2.9902 | -5.1036 | -6.2098 | -7.5367
2020-04-19 13:28 | -4.6288 | -3.6539 | -2.2038 | -1.8925 | -3.1294 | -3.0473 | -5.8737 | -5.8489 | -5.5872 | -5.1201
2020-04-19 13:43 | -4.9975 | -6.6032 | -6.767 | -7.709 | -6.7586 | -7.8891 | -9.0196 | -9.0277 | -8.4297 | -7.9793
2020-04-19 13:58 | -3.4981 | -4.8663 | -3.3424 | -3.4978 | -4.2185 | -5.4883 | -15.5232 | -19.5461 | -9.8875 | -3.08
2020-04-19 14:13 | -3.4245 | -3.6457 | -6.0378 | -4.6288 | -1.1305 | -0.52412 | -2.3671 | 0.77879 | 2.7449 | -0.81881
2020-04-19 14:28 | -1.0323 | -0.90107 | -1.4173 | 1.2287 | 2.5311 | 2.4575 | 1.6548 | -2.2035 | -2.4575 | 1.442
2020-04-19 14:43 | -1.6058 | -0.88492 | -2.5069 | -2.4576 | 0.89265 | -2.204 | -1.8763 | -2.5069 | -0.92579 | -1.3271
2020-04-19 14:58 | -5.0629 | -3.4164 | -3.99 | -4.2275 | -2.7363 | -2.9986 | -5.7018 | -5.0873 | -3.4161 | -5.1691
2020-04-19 15:13 | -0.22102 | -0.77004 | -1.7693 | -2.9575 | -11.4777 | -12.2392 | -6.1849 | -7.4381 | -0.15559 | 23.9793
2020-04-19 15:28 | -1.9414 | -1.5401 | -1.0895 | -2.1624 | -2.9812 | -6.2498 | -3.5631 | -2.5474 | 1.2457 | 2.7617
2020-04-19 15:43 | -3.0472 | -5.7423 | -2.8423 | -2.5311 | -1.4006 | 0.35256 | 5.2106 | 7.824 | 3.3099 | 5.1042
2020-04-19 15:58 | 0.86861 | -1.3924 | 0.32817 | 0.27081 | 4.539 | 2.7693 | 8.6512 | 3.3018 | -2.1789 | -1.081
2020-04-19 16:13 | -1.4252 | -0.36836 | 1.098 | -0.38485 | 1.0161 | -0.91721 | 0.88475 | -1.2859 | 3.99 | 6.0054
2020-04-19 16:28 | -1.2287 | 0.68846 | -2.8177 | -0.6057 | 2.6465 | 1.2782 | -0.76196 | 0.35222 | 0.18032 | -2.1626
2020-04-19 16:43 | -0.049285 | 1.3599 | -0.49132 | -0.42589 | -0.55692 | -1.3926 | -3.3505 | -1.7695 | -2.3676 | -1.5483
2020-04-19 16:58 | 1.2126 | 0.48325 | 2.1054 | 1.5238 | -0.76196 | -1.5401 | -2.6379 | -1.5401 | -1.9333 | -3.793
2020-04-19 17:13 | -0.86827 | -1.8269 | -0.76179 | -0.62252 | -1.5646 | -5.2103 | -4.4729 | -5.7674 | -4.8744 | -4.2108
2020-04-19 17:28 | 14.41 | 9.3308 | -2.0075 | 0.59796 | -2.1382 | -1.3682 | -6.1034 | -2.2854 | -0.32766 | -1.0323
2020-04-19 17:43 | 8.3076 | 8.1846 | 4.1873 | 6.2025 | 7.2922 | 8.5372 | 5.7437 | 3.9984 | 1.1217 | -5.2769
2020-04-19 17:58 | -1.8348 | -3.0472 | -0.53219 | -6.6684 | -7.1517 | -11.7886 | -9.8142 | -12.1983 | -6.6604 | -6.9307
2020-04-19 18:13 | -1.2614 | -1.6301 | -2.4329 | -3.1949 | -6.3818 | -9.5356 | -11.8703 | -40.2561 | -23.7734 | -6.619
2020-04-19 18:28 | -7.5285 | -8.225 | -12.0752 | -6.931 | -8.1185 | -5.5294 | -1.056 | 3.6626 | 4.0066 | 0.47552
2020-04-19 18:43 | 3.097 | 5.0628 | 5.5379 | 3.539 | 1.8021 | 3.7681 | 1.7034 | 9.0273 | 1.5806 | -6.0871
2020-04-19 18:58 | 1.4501 | 1.1308 | 1.1307 | 1.1715 | 2.7935 | 0.85229 | 2.1306 | 2.278 | -0.46642 | 1.1717
2020-04-19 19:13 | 3.998 | 4.08 | 2.4988 | 0.4343 | 0.89316 | 0.25416 | -1.22 | -3.6695 | 1.442 | 6.6604
2020-04-19 19:28 | -0.36029 | 5.8086 | 3.1542 | 4.5385 | 4.6121 | 6.0786 | 5.4395 | 3.2522 | 2.9246 | -1.9414
2020-04-19 19:43 | -1.8104 | -2.4575 | 2.6215 | 2.4248 | 4.8825 | 6.4308 | 5.9556 | 7.0452 | 4.5797 | 2.4497
2020-04-19 19:58 | -0.081915 | 1.1715 | 3.7848 | 9.0277 | 7.6432 | 8.2413 | 6.6683 | 6.1194 | 5.4727 | 4.6944
2020-04-19 20:13 | 0.057358 | -1.4501 | -0.63901 | 1.3106 | 0.49149 | 2.2528 | 1.9414 | 3.539 | 2.6543 | -0.25382
2020-04-19 20:28 | 0.63901 | 0.85195 | 0.73724 | 0.38485 | -3.1461 | -2.4417 | 1.3189 | -0.90141 | -2.0482 | -2.9165
2020-04-19 20:43 | 1.1305 | 0.36029 | -0.21312 | 0.32766 | 1.4173 | -0.41799 | -1.2617 | -3.3096 | 0.69653 | -2.2447
2020-04-19 20:58 | 0 | 0.48342 | 0.22119 | 2.392 | 0.90914 | 0.9993 | 0.80284 | -1.4992 | -1.0733 | -1.2699
2020-04-19 21:13 | 2.1219 | 2.3512 | 1.4173 | 2.8591 | 2.3019 | -0.86827 | -1.876 | -2.867 | -0.73724 | -2.1382
2020-04-19 21:28 | 2.4004 | 2.769 | 2.5232 | 2.5232 | 2.6543 | 3.285 | 0.28662 | -2.6462 | -2.6462 | -4.0552
2020-04-19 21:43 | -0.081915 | 2.0317 | 0.99139 | 1.7039 | 0.87651 | 1.2287 | -2.1219 | -3.8832 | -3.0393 | -3.4325
2020-04-19 21:58 | 1.6057 | 1.6548 | 1.2943 | 0.016315 | -0.68829 | -1.0814 | -1.0486 | -3.3669 | -3.6864 | -3.6618
2020-04-19 22:13 | 1.7367 | -0.99947 | -1.4501 | -2.13 | -0.081915 | -2.4494 | -3.1457 | -3.8176 | -3.2359 | -3.924
2020-04-19 22:28 | 0.016485 | 1.1798 | 0.99947 | -0.21295 | 0.59796 | -1.5401 | -0.63901 | -2.5232 | -2.9 | -3.3915
2020-04-19 22:43 | -0.057358 | 0.70461 | 1.4501 | 0.67181 | -0.29486 | -0.99947 | -2.6871 | -0.75372 | -1.9742 | -3.1457
2020-04-19 22:58 | 2.7199 | 1.3683 | 2.3596 | 1.7286 | 3.2524 | 1.9661 | 0.83564 | 0.47518 | -0.62252 | -0.73724
2020-04-19 23:13 | 1.2864 | 0.60638 | -0.49149 | -0.87651 | 1.0323 | 0.84388 | 1.278 | -0.32766 | -0.63076 | -1.491
2020-04-19 23:28 | 1.1635 | -0.25382 | -0.36029 | 0.0328 | -0.29486 | 0.27047 | -0.90107 | -0.63076 | -0.71268 | -1.9496
2020-04-19 23:43 | 0.48342 | 0.80301 | -0.33573 | 0.67181 | -0.72899 | -0.073673 | 0.89299 | -0.057358 | -1.1551 | -0.49973
2020-04-19 23:58 | 2.6134 | 1.491 | 1.9744 | 1.9989 | 1.7369 | 1.3436 | 0.22943 | -0.43413 | -0.049115 | 0.057358
2020-04-20 00:13 | 1.6139 | 0.49973 | 1.7532 | 0.081915 | 2.4741 | 1.0323 | 1.6467 | 1.0405 | 0.3359 | -0.72899
2020-04-20 00:28 | 2.9247 | 3.2687 | 3.2524 | 0.82756 | 2.7199 | 1.2452 | 0 | -0.081915 | 0.31959 | 0.85195
2020-04-20 00:43 | 2.1875 | 2.1629 | 1.9989 | 2.13 | 0.057358 | -0.43413 | -0.22926 | -0.38502 | 0.3359 | -0.36046
2020-04-20 00:58 | 0.016485 | -0.31942 | -0.13927 | 0.081915 | -0.59796 | -1.2287 | -2.8344 | -0.74548 | -0.72916 | -0.22119
2020-04-20 01:13 | -2.1789 | 0.62269 | 0.22943 | 0.0656 | -0.56516 | -0.36046 | -1.663 | -1.3189 | -2.1054 | -1.6465
2020-04-20 01:28 | 1.3682 | 0.82756 | 0.51622 | 1.786 | -0.016315 | -0.77004 | -0.73724 | -0.55709 | -0.39326 | 0.057358
2020-04-20 01:43 | 1.0979 | 1.9826 | 2.1219 | 0.19663 | 0.19663 | -0.49973 | -0.24575 | -0.90931 | 0 | 0.36046
2020-04-20 01:58 | 1.7286 | 1.0979 | 0.58989 | 1.0077 | 1.3682 | 0.60621 | 0.72916 | 1.2535 | 1.2943 | 0.99947
2020-04-20 02:13 | -0.32766 | -0.73724 | -0.63076 | 0.22943 | -0.99122 | -0.73724 | -1.7858 | -0.57341 | 0.0656 | -0.049115
2020-04-20 02:28 | 0.85195 | -1.4008 | -1.0403 | -1.5401 | -0.089988 | 0.63093 | 0.99139 | -1.1468 | -0.14735 | -0.073673
2020-04-20 02:43 | 0.58989 | 0.11472 | -0.13927 | -0.80284 | -0.016315 | -1.4171 | -0.15559 | -1.1796 | -0.27855 | -0.13927
2020-04-20 02:58 | -0.10647 | -0.71268 | -1.1551 | 0.47518 | -1.0486 | 0.72916 | -0.45869 | 0.49973 | 1.5238 | 1.1387
2020-04-20 03:13 | 0.62269 | 0.60638 | 0 | 1.5894 | -0.24575 | 0 | 1.0323 | 3.2524 | 2.4576 | 0.56533
2020-04-20 03:28 | -1.7367 | -1.1223 | 0.98298 | -0.073843 | -0.45886 | 0.80284 | 1.3682 | 0 | 0.21295 | -0.48342
2020-04-20 03:43 | 0.98298 | -0.057358 | -0.17207 | 0.057358 | 0.52429 | 1.3189 | 0.34398 | 0.73724 | -0.090158 | -0.64725
2020-04-20 03:58 | -0.58989 | -2.0235 | -0.90107 | -0.90931 | 0.057358 | -0.049285 | -0.49149 | -0.99947 | -0.13927 | -1.6548
2020-04-20 04:13 | -0.073673 | 1.3189 | -0.39326 | 0.72899 | 0.62252 | 0.32766 | -0.90931 | -1.0323 | 0.057358 | -1.0323
2020-04-20 04:28 | 0.24575 | 0.39326 | 0.90107 | 2.0807 | 0.42589 | -0.0328 | 1.3189 | 0.39326 | 0.46693 | 1.0158
2020-04-20 04:43 | 0.22119 | -0.0328 | 0.71268 | 0.77004 | 2.9246 | -0.36046 | 0.19663 | 0.90931 | 0.0656 | 1.2452
2020-04-20 04:58 | 1.4829 | 2.6379 | 2.4904 | 0.74548 | 1.7532 | 1.7613 | 1.3682 | 0.66356 | 1.6548 | 1.1387
2020-04-20 05:13 | -0.18015 | -0.14735 | -0.31942 | 0.0656 | 0.38502 | 1.2863 | -0.057358 | -0.57341 | 1.5155 | 0.97491
2020-04-20 05:28 | -0.35222 | -0.024388 | 0.59813 | -0.081915 | 0.47518 | 0.67181 | -0.57341 | 0.97491 | 0.057358 | -0.32766
2020-04-20 05:43 | -0.38502 | -0.56516 | 0.0656 | -0.24575 | -1.1223 | -0.57341 | -0.39326 | 0.22119 | 0.46693 | 0.83564
2020-04-20 05:58 | 0.70461 | 0.19663 | -0.21295 | -0.98298 | -0.80284 | 0.081915 | -0.20487 | 1.3845 | 0.19663 | -1.3845
2020-04-20 06:13 | 0.74548 | -0.049115 | -0.77004 | 0.35222 | -0.38502 | 0.22119 | -0.80284 | 0.081915 | 0.49149 | 0.95018
2020-04-20 06:28 | 0.97491 | 1.278 | 0.29503 | 0.52429 | 0.35222 | -0.32766 | 1.3271 | -0.27855 | 0.48325 | -0.057358
2020-04-20 06:43 | -0.84371 | 0.10647 | 0.72916 | 1.4664 | 0.73724 | 0.22119 | 0.71268 | 0.73724 | 0.35222 | 0.48325
2020-04-20 06:58 | 0.43413 | -0.86844 | 0.45045 | 0.15559 | -0.75372 | 1.0403 | -0.97508 | -0.42606 | -0.27855 | 0.58989
2020-04-20 07:13 | 0.2296 | -0.31942 | 0.47518 | -3.097 | -6.2673 | -5.6118 | -2.7607 | -0.75372 | -0.49149 | -0.10647
2020-04-20 07:28 | -0.41782 | -0.25399 | -3.4325 | 0.22943 | -1.3845 | -3.5143 | 0.32766 | -3.5064 | -3.0968 | 2.1626
2020-04-20 07:43 | 1.3191 | 0.3359 | 0.21295 | -4.7351 | -1.0075 | -0.83564 | -0.97491 | -2.6295 | -2.0561 | -2.22
2020-04-20 07:58 | 1.0405 | -0.36046 | -2.9 | -2.0807 | -1.5646 | -2.8102 | -1.0979 | -0.58989 | -4.4978 | -0.38485
2020-04-20 08:13 | 1.6302 | -0.164 | 0.52395 | 1.5973 | 1.5153 | -1.5238 | 2.2775 | 3.1703 | -3.7111 | -0.76987
2020-04-20 08:28 | 0.0328 | -0.82705 | -5.9963 | -3.0063 | -0.35222 | -8.0361 | -9.9286 | -8.2987 | -9.4864 | -8.7412
2020-04-20 08:43 | 0.99947 | 0.84388 | 0.49973 | 2.9654 | -0.42589 | -1.3189 | -2.5641 | -1.6302 | -1.1305 | -0.93404
2020-04-20 08:58 | 0.27872 | 1.0077 | 1.4829 | 1.1142 | 1.1468 | 0.090158 | -0.75372 | 0.21295 | -0.88475 | 0.040873
2020-04-20 09:13 | 3.6374 | 3.3834 | 3.5718 | 1.9744 | 1.3599 | -0.86827 | 0.71268 | -0.90931 | 0.77004 | 1.0486
2020-04-20 09:28 | 0.15559 | 0.97491 | 0.46693 | 0.22943 | -0.49149 | 0.59813 | -1.9824 | -1.7695 | -0.0080725 | -4.8744
2020-04-20 09:43 | -0.25399 | -1.0077 | 1.0075 | 0.10647 | 0.18839 | 0.47518 | -3.0066 | 0.22119 | 0.63901 | 0.66373
2020-04-20 09:58 | -3.0473 | -2.8016 | -1.0812 | 1.2619 | 2.8102 | 3.5641 | 17.0485 | 14.8447 | 7.2666 | 1.7693
2020-04-20 10:13 | 5.5707 | 10.0931 | 10.7977 | 10.5027 | 12.5589 | 6.8002 | 0.67232 | -2.9735 | -0.10647 | 2.2038
2020-04-20 10:28 | 3.4245 | 1.5318 | -1.401 | -4.4485 | -9.3229 | -9.2571 | -8.733 | -10.0766 | -8.2169 | -9.0524
2020-04-20 10:43 | 1.6302 | 0.63076 | 0.073673 | -1.9745 | -1.5404 | -2.9084 | -3.0558 | -3.1294 | -3.5881 | -3.8012
2020-04-20 10:58 | -1.6629 | -0.016315 | 0.24575 | 2.2608 | -0.11489 | -4.0964 | -1.7944 | -0.86844 | -0.24575 | -0.81091
2020-04-20 11:13 | -0.016315 | -0.59796 | -1.1715 | -0.082085 | -1.8435 | -3.1542 | -2.0235 | -2.1628 | 0.33573 | -6.4145
2020-04-20 11:28 | -5.5707 | -6.4555 | -6.6849 | -4.4157 | -4.8088 | -2.3184 | -0.34398 | 10.3141 | 9.1257 | 10.6327
2020-04-20 11:43 | 0.79425 | -1.9745 | -4.4732 | -5.5953 | -4.5793 | -3.3096 | -0.33573 | -1.2861 | -0.67164 | -0.12296
2020-04-20 11:58 | -2.302 | -1.1715 | -4.2847 | -3.3999 | -1.9333 | -4.1042 | -3.0721 | -1.6222 | -1.401 | -0.4999
2020-04-20 12:13 | -1.4008 | -2.6871 | -3.1459 | -3.6865 | -4.4648 | -2.7363 | -1.786 | -1.1305 | -0.90107 | -2.1791
2020-04-20 12:28 | -1.4173 | -3.0065 | -3.9895 | -3.3671 | -4.1045 | -3.4901 | -3.6702 | -2.4904 | -2.1956 | -2.859
2020-04-20 12:43 | 0.24575 | -1.7451 | -1.3682 | -0.4343 | -2.0563 | -1.4994 | -2.8756 | -0.86844 | 0.62252 | 0.22119
2020-04-20 12:58 | 1.3926 | 0.24575 | -2.1628 | -1.0814 | -1.8761 | -2.4494 | -0.88475 | -0.89299 | -2.5313 | 3.9816
2020-04-20 13:13 | -0.29503 | 0.62252 | 0.0328 | -0.32766 | 0.0328 | -2.1954 | 0.66373 | 3.1464 | 7.4721 | 4.6534
2020-04-20 13:28 | 2.63 | 0.49183 | -1.2614 | -7.053 | -8.1834 | -10.1987 | -6.7091 | -7.2583 | -8.8803 | -6.095
2020-04-20 13:43 | 0.70495 | 0.40992 | -2.6704 | -0.17173 | -0.048775 | -0.55692 | -2.1628 | -6.1442 | -6.4224 | -6.7091
2020-04-20 13:58 | 0.70461 | -1.2861 | -0.50764 | -0.34398 | -1.2615 | -4.8579 | -4.6202 | -8.2247 | -5.7916 | -2.3099
2020-04-20 14:13 | 5.1282 | 2.9823 | -0.61394 | -3.8662 | -1.9493 | -3.4813 | -2.2279 | -0.40116 | -1.3268 | 0.63093
2020-04-20 14:28 | 4.2026 | 3.9816 | 2.2369 | -0.12245 | -2.0149 | -0.98264 | -0.015975 | -3.0388 | 0.1233 | -0.35188
2020-04-20 14:43 | 2.1873 | 1.6302 | -0.90107 | -1.2207 | 1.3762 | 0.35256 | -4.5137 | -1.622 | -0.52412 | 1.4175
2020-04-20 14:58 | 0.2624 | 0.0656 | -0.073673 | -3.1619 | -2.6625 | -2.007 | -3.4653 | -3.3013 | -2.7935 | -0.72899
2020-04-20 15:13 | 0.77862 | 0.46744 | -1.2857 | -2.8997 | -0.60604 | -3.0637 | -1.1468 | -1.7285 | 1.7202 | 0.59779
2020-04-20 15:28 | -8.3488 | -16.5331 | -13.6494 | -9.119 | -11.0192 | -7.7751 | 8.8468 | -19.063 | -25.4455 | -19.7439
2020-04-20 15:43 | -5.9473 | -5.7346 | -6.472 | -6.6769 | -8.3971 | -7.3157 | -7.9466 | -5.784 | -5.1778 | -6.4804
2020-04-20 15:58 | -1.2124 | -1.3762 | -1.0158 | -2.7609 | -4.1617 | -7.7907 | -8.1592 | -6.8323 | -7.3978 | -7.7419
2020-04-20 16:13 | -0.48325 | -2.8998 | -0.86827 | -1.9007 | -3.3343 | -3.6048 | -5.8167 | -6.4474 | -4.6863 | -6.9145
2020-04-20 16:28 | 2.2285 | 1.6222 | 1.786 | 0.25382 | -3.6048 | -4.5553 | -5.3089 | -5.3008 | -7.2915 | -4.3915
2020-04-20 16:43 | 1.8349 | 0.92562 | 1.3843 | -0.12313 | -2.7118 | -4.4976 | -4.0633 | -5.0137 | -7.5453 | -7.8893
2020-04-20 16:58 | -0.0656 | -0.99139 | -0.61462 | -1.7453 | -1.7863 | -3.4985 | -5.4236 | -4.9073 | -4.6942 | -6.0296
2020-04-20 17:13 | 2.7855 | 2.22 | 0.63059 | 0.20436 | 1.2857 | 0.20436 | -0.6967 | 0.86002 | -0.09857 | 1.556
2020-04-20 17:28 | -0.67181 | 0.57341 | 1.4745 | 1.933 | 2.3426 | 1.933 | 0.7041 | 0.19612 | -0.45937 | -3.3429
2020-04-20 17:43 | -0.73724 | -1.4171 | -0.77004 | -0.19663 | -0.20487 | -1.1389 | -5.7263 | -15.4988 | -15.9082 | -9.6981
2020-04-20 17:58 | 4.0963 | 3.7767 | -0.94194 | -1.7856 | -0.41765 | -0.76162 | 2.0731 | 1.2047 | 2.7607 | 1.9007
2020-04-20 18:13 | 2.4988 | 3.3345 | 2.589 | 3.9161 | 3.9079 | 2.9495 | 6.8737 | 5.9886 | 6.8403 | 5.0216
2020-04-20 18:28 | 3.2689 | 3.359 | 2.9903 | 4.432 | 5.3987 | 6.0296 | 4.432 | 2.8998 | 8.7326 | 8.5934
2020-04-20 18:43 | -0.27047 | 2.2119 | 6.2098 | 7.1273 | 6.4722 | 5.7595 | 6.6362 | 5.4153 | 5.9642 | 5.5953
2020-04-20 18:58 | 6.3904 | 5.6202 | 6.4148 | 5.4318 | 5.9561 | 7.2257 | 7.881 | 6.5865 | 5.5051 | 6.7665
2020-04-20 19:13 | 3.5229 | 3.4902 | 5.1696 | 4.6288 | 4.7107 | 3.5639 | 2.9577 | 1.6223 | 1.9828 | 4.301
2020-04-20 19:28 | 3.6374 | 3.7358 | 3.8505 | 2.335 | 2.3269 | 2.3759 | 2.3922 | 0.83564 | 0.71268 | 1.2207
2020-04-20 19:43 | 1.6957 | 2.3757 | 3.0721 | 2.425 | 2.7116 | 1.8023 | 1.3926 | 3.3669 | 2.5969 | 6.2833
2020-04-20 19:58 | -1.1468 | 1.368 | 2.4824 | 1.9333 | 3.0063 | 2.3429 | 2.6541 | 5.0545 | 4.7842 | 3.8584
2020-04-20 20:13 | -0.56516 | 0.081915 | 2.1463 | 2.392 | 1.8677 | 1.1468 | 0.98298 | 2.0314 | 2.5967 | 4.1698
2020-04-20 20:28 | -2.1956 | 0.92562 | 1.0814 | 1.9661 | 0.081915 | -1.5238 | -2.9247 | -1.5648 | -2.1217 | -2.4822
2020-04-20 20:43 | 0.94211 | 2.2282 | 1.655 | 2.04 | 2.1956 | 0.67181 | 2.9409 | 3.4897 | 2.8344 | 2.7442
2020-04-20 20:58 | 1.4255 | 2.5152 | 2.548 | 2.3757 | 3.5145 | 3.7437 | 3.752 | 4.2271 | 5.456 | 4.9154
2020-04-20 21:13 | 1.3766 | 3.6048 | 4.9073 | 6.4801 | 4.8416 | 3.883 | 2.9165 | 4.4402 | 4.7105 | 3.6457
2020-04-20 21:28 | 2.6544 | 2.7199 | 4.776 | 5.8737 | 5.0217 | 5.0137 | 5.1857 | 4.1535 | 5.7018 | 5.8656
2020-04-20 21:43 | 2.0726 | 3.0309 | 4.5793 | 6.2098 | 6.1443 | 5.8575 | 5.4315 | 7.586 | 5.841 | 5.2594
2020-04-20 21:58 | 0.47467 | -2.024 | -8.2988 | -7.0617 | -4.3259 | 2.3591 | 3.916 | 9.8468 | 2.646 | 2.613
2020-04-20 22:13 | -6.9473 | -4.0551 | -3.0309 | 0.164 | -0.42572 | 0.67181 | -2.6134 | 1.0154 | 5.6767 | 4.2596
2020-04-20 22:28 | -1.7695 | 0.057358 | 3.3505 | 0.48325 | 0.089988 | -1.5157 | 3.883 | 3.7274 | 2.4575 | 5.1361
2020-04-20 22:43 | -0.80284 | -3.8505 | -1.8597 | 1.6469 | 2.679 | 4.4566 | 2.4164 | -0.77845 | 3.1619 | 4.6202
2020-04-20 22:58 | 2.1629 | -0.34398 | 0.48325 | -0.17207 | 2.81 | 3.8423 | 6.7258 | 4.2599 | 4.047 | 3.4817
2020-04-20 23:13 | 1.0405 | 2.679 | 5.89 | 6.6274 | 2.646 | 0.95035 | 1.147 | 2.8018 | 4.2601 | 5.0217
2020-04-20 23:28 | 1.8188 | 2.8344 | 3.924 | 1.7039 | 1.4827 | 3.2849 | 2.6869 | 2.4166 | 1.7204 | 2.3184
2020-04-20 23:43 | 0.81108 | 1.5646 | 1.9253 | 2.7935 | 2.1463 | 1.9414 | 2.6541 | 3.0309 | 1.6546 | 2.4575
2020-04-20 23:58 | -2.6134 | -4.2357 | -4.0226 | -1.311 | -1.3766 | -0.73758 | -0.42623 | 0.90914 | -1.1389 | -0.090328
2020-04-21 00:13 | -0.41782 | -1.4501 | -4.0144 | -4.7928 | -2.1305 | -0.92613 | -1.0489 | 1.6464 | 1.5318 | 1.5646
2020-04-21 00:28 | -0.66356 | 0.073673 | 2.1789 | 2.441 | 0.98264 | 3.1291 | 3.6862 | 3.4076 | 3.1454 | 4.0138
2020-04-21 00:43 | 0.15559 | -2.5725 | -1.098 | 3.9402 | 3.1291 | 4.3825 | 6.013 | 4.7267 | 3.9895 | 5.2184
2020-04-21 00:58 | 3.7602 | -0.016145 | -0.11472 | 1.3515 | 0.67164 | 3.0473 | 3.3096 | 4.6777 | 4.5958 | 4.6041
2020-04-21 01:13 | 0.84388 | 1.3926 | 1.3926 | 1.3843 | 2.3264 | 3.1703 | 4.5713 | 3.8584 | 2.6134 | 2.8263
2020-04-21 01:28 | -0.15576 | -0.4015 | -0.23784 | 1.0565 | 0.97474 | 2.867 | 3.2849 | 1.884 | 3.3505 | 2.5722
2020-04-21 01:43 | -0.51639 | -0.85229 | 1.548 | 1.7774 | 2.0232 | 2.7851 | 1.7939 | 1.9414 | 2.0807 | 1.6957
2020-04-21 01:58 | -3.9652 | -2.7691 | -1.3601 | 1.7858 | 4.9644 | 2.9163 | 2.9574 | 4.9481 | 5.2675 | 3.9486
2020-04-21 02:13 | -1.6383 | 1.8925 | 4.5713 | 5.7018 | 3.0886 | 3.7602 | 5.325 | 4.7679 | 4.432 | 4.2764
2020-04-21 02:28 | 2.7446 | 3.539 | 5.9147 | 6.2506 | 8.7084 | 6.2506 | 1.6058 | 1.573 | 9.044 | 6.6602
2020-04-21 02:43 | -5.3745 | -2.884 | -0.52446 | -0.22926 | -0.56516 | 3.0066 | 2.3431 | 2.7607 | 2.5641 | 3.0066
2020-04-21 02:58 | -1.0565 | -3.9235 | 0.049625 | -4.7676 | -7.3567 | -2.1877 | -17.9573 | -6.9137 | 2.2692 | -3.2526
2020-04-21 03:13 | -6.5618 | -6.3817 | -5.3331 | -4.8416 | -3.0553 | 0.18873 | 1.1884 | -0.86827 | 0.38485 | 2.572
2020-04-21 03:28 | 1.0081 | 0.78703 | -3.1861 | -4.4724 | -3.6615 | -5.2347 | -8.3481 | -6.3411 | -2.9905 | -0.70495
2020-04-21 03:43 | -5.5134 | -8.0856 | -4.8169 | -0.23733 | 6.4558 | 10.888 | 11.6663 | 8.8479 | 4.596 | 5.2922
2020-04-21 03:58 | -5.1285 | -4.9319 | -2.933 | 3.4981 | 3.359 | 5.7512 | 8.1843 | 6.6358 | 6.4801 | 4.9726
2020-04-21 04:13 | -0.32766 | -1.4829 | -0.11472 | 7.7418 | 10.4209 | 13.0916 | 7.4632 | 3.4981 | 0.86827 | 2.1786
2020-04-21 04:28 | -2.4008 | 0.93319 | 8.4618 | 12.1975 | 10.9528 | 6.1289 | 9.8975 | 1.4104 | 0.058888 | -3.9799
2020-04-21 04:43 | 1.4152 | 5.9858 | 1.2672 | 2.9885 | 8.117 | 8.3303 | 2.3008 | 0.023198 | -3.1469 | -2.6961
2020-04-21 04:58 | -5.5723 | -7.0634 | -10.8068 | -7.9643 | -4.2285 | -2.3111 | 0.9167 | 6.1517 | 10.3957 | 12.1246
2020-04-21 05:13 | -7.513 | -14.9927 | -25.7493 | -18.9332 | 2.368 | 4.957 | 7.8568 | 9.995 | 17.0153 | 18.981
2020-04-21 05:28 | -6.202 | 2.6297 | -10.2403 | -3.8012 | 1.2038 | 0.040533 | 0.16332 | 11.2722 | 20.7749 | 39.7477
2020-04-21 05:43 | -4.6456 | -5.981 | -13.4851 | -10.2574 | -4.0724 | 0.14667 | 15.9492 | 25.9517 | 28.139 | 28.0332
2020-04-21 05:58 | -8.7987 | -13.8943 | -11.3797 | -6.6286 | 5.7825 | 16.9805 | 8.625 | 3.9316 | 3.4568 | 8.6179
2020-04-21 06:13 | -8.119 | -8.1182 | -12.9926 | -19.6775 | -21.6191 | -22.1434 | -12.6819 | -2.9173 | 5.3985 | -1.6958
2020-04-21 06:28 | -3.8012 | -7.021 | -7.873 | -5.5956 | -13.1487 | -10.8468 | -3.1791 | -4.8254 | -7.6684 | -8.758
2020-04-21 06:43 | -2.1549 | -3.4983 | -6.9063 | -12.2479 | -8.6595 | -8.7084 | -1.2207 | 0.74548 | 4.0879 | 6.9387
2020-04-21 06:58 | -4.0633 | -5.1777 | -7.2175 | -5.4888 | -3.1459 | -4.4239 | -1.475 | 1.933 | -4.0142 | -1.2943
2020-04-21 07:13 | -6.3899 | -4.9154 | -4.8335 | -2.9821 | 0.081915 | 1.6546 | -0.86861 | 1.6381 | 2.2935 | 0.22102
2020-04-21 07:28 | -0.11472 | 21.6603 | 24.0695 | 18.4086 | 8.9876 | 14.4519 | 7.734 | -1.7695 | -4.2603 | 1.0237
2020-04-21 07:43 | -0.057358 | -0.35222 | 5.1529 | 0.80284 | 2.4248 | -1.0079 | -3.5637 | -1.8844 | 3.6206 | 8.2818
2020-04-21 07:58 | -2.0072 | -3.3671 | 2.3506 | 4.9884 | 1.392 | -3.9168 | -10.0692 | -14.7141 | -13.0923 | -11.9699
2020-04-21 08:13 | -2.1956 | -0.41782 | 0.60621 | 1.2861 | 4.5137 | 2.4001 | 2.7769 | 5.4723 | 5.2347 | 4.2106
2020-04-21 08:28 | -0.081915 | 2.0809 | 3.8095 | 4.1863 | 10.8708 | 5.0545 | 10.0596 | 4.1943 | 9.4455 | 18.0225
2020-04-21 08:43 | 0.98298 | 3.3259 | 2.9984 | 5.2512 | 8.8966 | 10.5021 | 8.9047 | 12.2962 | 11.2641 | 10.4201
2020-04-21 08:58 | -7.7672 | -13.5672 | -13.7387 | -13.6731 | -9.2985 | -4.9565 | -1.8109 | 29.5145 | 6.9625 | -15.9272
2020-04-21 09:13 | 2.5885 | 5.8161 | 3.793 | 11.0513 | 8.733 | 5.7512 | 10.044 | 17.4416 | 14.3693 | 13.2304
2020-04-21 09:28 | 4.4646 | 2.3099 | 1.5317 | 1.8839 | -0.72126 | 5.6523 | 5.4883 | 2.1463 | -0.72916 | -0.45886
2020-04-21 09:43 | -1.0323 | -0.057358 | 0.53236 | 0.66339 | 0.90914 | -3.4657 | -1.6634 | -3.5555 | -6.1526 | -3.2278
2020-04-21 09:58 | 1.4254 | 2.3592 | 4.8579 | 0.86827 | 0.24575 | -0.86036 | -2.5316 | -4.4894 | -2.2856 | -1.7776
2020-04-21 10:13 | 1.2208 | 2.5232 | 3.6618 | 5.6279 | 5.8737 | 3.3015 | 4.3911 | 2.1626 | 0.9993 | -0.72126
2020-04-21 10:28 | -0.49149 | -0.83564 | 0.81091 | 2.5557 | -1.3194 | -2.4745 | 0.61411 | 4.2515 | 4.4155 | 5.5213
2020-04-21 10:43 | -1.401 | -3.3669 | 0.25382 | 0.38468 | -0.0328 | 1.5073 | 2.4575 | 4.1042 | 1.327 | 4.2515
2020-04-21 10:58 | -4.7186 | -3.3341 | -2.5231 | -1.7285 | -2.9737 | -1.0242 | 1.3515 | 2.3099 | 2.7032 | 2.351
2020-04-21 11:13 | -1.4171 | -1.0402 | 7.4718 | 12.5921 | 10.0689 | 1.1145 | -2.4411 | 2.2608 | 6.5209 | 5.505
2020-04-21 11:28 | -2.2447 | -5.3245 | -6.807 | -3.9319 | -1.3268 | 2.2124 | 7.1683 | 2.1626 | 3.1047 | 5.9312
2020-04-21 11:43 | 1.5408 | 7.8496 | 9.3735 | 12.3384 | 10.8308 | 7.0782 | 8.0773 | 8.7902 | 8.7491 | 12.8777
2020-04-21 11:58 | 5.4313 | 9.0936 | 6.6444 | 8.57 | 10.4542 | 12.3712 | 15.9348 | 19.3919 | 26.6913 | 34.9649
2020-04-21 12:13 | 0.80301 | 3.3836 | 3.6293 | 5.448 | 3.0968 | 2.5971 | 1.9744 | 1.2371 | 2.1138 | 5.071
2020-04-21 12:28 | -2.7527 | 0.43413 | 1.827 | 2.0565 | 8.2578 | 16.3681 | 17.0646 | 15.8852 | 20.785 | 21.0712
2020-04-21 12:43 | -1.2452 | -0.46676 | 3.3757 | 5.3662 | 6.3657 | 4.6697 | 3.7686 | 1.0323 | 5.505 | 3.3177
2020-04-21 12:58 | -5.2678 | -0.14769 | 2.6543 | 3.3999 | 3.269 | 1.0324 | 0.64759 | 2.5316 | 7.0128 | 1.5979
2020-04-21 13:13 | -1.8021 | -3.5306 | -0.53219 | -0.68778 | 1.4178 | 2.2284 | 4.5553 | 5.694 | 5.2266 | 5.759
2020-04-21 13:28 | 2.1796 | 3.7114 | 3.4739 | 4.9647 | 6.3657 | 3.2282 | -1.0812 | 2.2036 | 0.32766 | 5.0221
2020-04-21 13:43 | -0.13086 | 0.38519 | 0.37712 | 3.8425 | 6.2261 | 5.841 | 5.3496 | 5.2105 | 5.7839 | 12.2146
2020-04-21 13:58 | 11.1171 | 14.4512 | 21.2833 | 28.1563 | 27.8525 | 7.1342 | -3.8012 | -9.2159 | -0.55709 | 7.3564
2020-04-21 14:13 | -4.4648 | -2.5887 | 5.3001 | 4.9975 | 3.8591 | -0.5073 | -6.0288 | -6.3894 | -5.6686 | -7.9628
2020-04-21 14:28 | -0.52361 | -2.4161 | -3.1042 | -3.8988 | -2.6294 | 0.42606 | 3.0144 | 12.2466 | 13.4834 | 13.5899
2020-04-21 14:43 | 5.4481 | 6.0871 | 7.5863 | 9.2985 | 10.2076 | 19.2518 | 2.352 | -0.48291 | -5.5292 | -0.35171
2020-04-21 14:58 | -5.8163 | -7.422 | -5.3904 | -10.0352 | -4.8089 | -2.2369 | 8.831 | 12.3949 | 9.3965 | 3.3424
2020-04-21 15:13 | 2.9254 | 5.8993 | 1.2785 | -0.89265 | -2.4818 | -4.94 | -1.458 | -0.56516 | 1.7858 | 6.6439
2020-04-21 15:28 | -0.54044 | -1.8183 | -4.0793 | -3.7925 | -0.97423 | -1.9328 | -1.4248 | -1.9328 | 1.6879 | 2.0317
2020-04-21 15:43 | 0.23784 | 0.68846 | 1.8681 | 1.0816 | 0.97491 | 1.9824 | 0.60621 | 1.7286 | 1.4173 | 1.2535
2020-04-21 15:58 | -1.5808 | -0.66339 | 1.4829 | 0.83581 | 3.8588 | 4.1701 | 4.3092 | 5.1038 | 6.3736 | 4.3499
2020-04-21 16:13 | -3.2852 | -2.1547 | 2.3103 | 1.2535 | 1.8353 | 1.5978 | -0.19629 | -2.5967 | -0.96684 | 0.089988
2020-04-21 16:28 | -1.6958 | 1.2619 | 2.6218 | -0.46693 | -1.2861 | 1.0323 | 0.89299 | 1.5564 | 0.99947 | 1.3189
2020-04-21 16:43 | 0.49149 | -0.11489 | 0.75338 | 0.45835 | -0.1561 | -0.86036 | 2.6297 | 5.4395 | 4.4401 | -0.16417
2020-04-21 16:58 | 0.86861 | 1.3192 | 0.5983 | -0.13086 | 0.5327 | 0.15576 | 1.3926 | 5.8161 | 5.6442 | 6.406
2020-04-21 17:13 | -1.5152 | -2.7439 | -3.0796 | -3.2273 | -3.2031 | 3.1622 | 1.6878 | 1.5564 | 1.3843 | 2.6378
2020-04-21 17:28 | -3.8991 | -1.6302 | -1.5399 | -6.3404 | -6.6193 | -7.3078 | -4.4976 | -3.4245 | -3.6949 | -0.51639
2020-04-21 17:43 | -0.9993 | -1.7037 | -0.29469 | 4.5881 | 10.9452 | -1.1794 | -0.74531 | -1.1224 | 0.53202 | 2.5966
2020-04-21 17:58 | -3.4161 | -2.0726 | -1.8761 | -0.86844 | -2.3348 | -1.3764 | -0.38519 | 3.8828 | 3.1868 | 2.1135
2020-04-21 18:13 | -4.555 | -2.4906 | -1.0161 | 0.44221 | 1.1386 | 1.2614 | 0.41748 | 2.4164 | 2.867 | 4.3336
2020-04-21 18:28 | -0.86861 | -2.884 | -2.663 | 0.52395 | 2.8097 | 2.3017 | 2.4247 | 3.6043 | 8.225 | 6.8647
2020-04-21 18:43 | -0.81966 | -1.4667 | 0.16349 | 1.5562 | 1.1466 | 3.6699 | 2.0724 | 4.7186 | 6.6602 | 9.5113
2020-04-21 18:58 | -0.75372 | 0.71268 | 2.1791 | 1.2615 | 1.9742 | 3.2603 | 4.2761 | 8.7654 | 6.3736 | 7.1106
2020-04-21 19:13 | 1.3271 | 3.1459 | 3.2441 | 4.1943 | 2.9574 | 1.4992 | 3.4653 | 4.6942 | 3.7195 | 1.2943
2020-04-21 19:28 | -1.4995 | 0.52395 | -0.10681 | 1.5564 | 2.4004 | 6.6442 | 6.7014 | 5.5381 | 6.7423 | 5.9473
2020-04-21 19:43 | -0.47552 | -0.88509 | 1.1142 | 3.1133 | 3.3018 | 4.67 | 3.1545 | 5.6123 | 3.2366 | 7.2178
2020-04-21 19:58 | -2.515 | -1.6711 | -3.3341 | -2.466 | -0.4999 | 0.3359 | 3.5062 | 6.8323 | 7.9466 | 10.265
2020-04-21 20:13 | -0.54044 | 0.049455 | -2.8507 | -1.1224 | 2.8344 | 4.0798 | 6.1526 | 4.2683 | 6.472 | 7.2255
2020-04-21 20:28 | -4.3255 | -7.037 | -1.491 | 0 | 1.1551 | 3.834 | 2.0973 | 2.2284 | 3.2278 | 5.0628
2020-04-21 20:43 | -4.432 | -4.1045 | -2.2036 | 0.22136 | 1.6139 | 1.8269 | 2.5069 | 2.8919 | 4.4157 | 6.6193
2020-04-21 20:58 | 0.73724 | -1.2043 | -1.0323 | 0.65532 | 1.8349 | 2.3592 | 2.4494 | 4.7514 | 8.0284 | 6.8649
2020-04-21 21:13 | -3.0068 | -1.9417 | -0.45886 | 1.8021 | 3.1784 | 3.5225 | 5.3248 | 5.3741 | 5.0217 | 6.2587
2020-04-21 21:28 | -0.51622 | 0.25382 | 0.089988 | 3.3833 | 5.546 | 5.0626 | 4.8497 | 6.4801 | 8.2987 | 7.4057
2020-04-21 21:43 | -1.0158 | 2.9908 | 2.6055 | 0.63952 | 0.29537 | -5.923 | -9.4371 | 3.1957 | -0.92528 | 3.6206
2020-04-21 21:58 | 1.8026 | -0.59728 | -1.0154 | 0.10681 | -1.5643 | -3.2764 | -3.6616 | -4.5302 | -2.7935 | -1.9581
2020-04-21 22:13 | 3.8998 | 2.5972 | 2.8347 | 0.72126 | -1.2205 | 1.2043 | -1.5646 | -3.1457 | -2.2447 | -2.7116
2020-04-21 22:28 | 2.7855 | 2.1629 | 0.63076 | 1.7204 | -0.52429 | 0.19663 | 1.966 | 2.1051 | 3.6944 | 4.6201
2020-04-21 22:43 | -1.2531 | -1.1142 | -2.3187 | 0.32732 | 0.081405 | 1.728 | 3.2028 | 3.1454 | 4.5053 | 3.2847
2020-04-21 22:58 | -2.753 | 0.77794 | -1.0654 | -0.92613 | 0.79408 | 1.679 | 3.3012 | 3.3177 | 5.0216 | 5.4476
2020-04-21 23:13 | -0.94245 | -0.10698 | 2.0805 | -0.24609 | -2.7774 | 0.25382 | 7.9875 | 5.4232 | 6.2915 | 8.061
2020-04-21 23:28 | 2.5313 | 5.4888 | 3.9488 | 2.7199 | 5.456 | 5.0382 | 6.3652 | 7.0863 | 8.8066 | 7.9138
2020-04-21 23:43 | 3.7523 | 4.8582 | 5.1857 | 5.5462 | 4.432 | 3.2771 | 1.573 | 3.3671 | 6.0705 | 4.7351
2020-04-21 23:58 | -1.5399 | 0.090328 | 1.0324 | 0.51622 | 1.1798 | 4.3831 | 2.3676 | 4.555 | 3.5146 | 5.3415
2020-04-22 00:13 | -3.7932 | -2.2036 | -1.2615 | 2.1954 | 2.0317 | 1.0979 | 3.2359 | 4.5385 | 4.3008 | 6.4878
2020-04-22 00:28 | -2.5887 | -2.2447 | 0.18856 | 0.36046 | 0.15559 | -0.31152 | 0.85178 | 3.0719 | 4.2026 | 4.8825
2020-04-22 00:43 | -5.5709 | -5.0793 | -3.5555 | -0.32783 | 1.4992 | 1.2207 | 2.7116 | 3.7028 | 7.0698 | 7.1517
2020-04-22 00:58 | -4.1619 | -2.7935 | -0.58989 | 2.7032 | 2.8507 | 4.5469 | 3.5476 | 2.9412 | 3.8584 | 4.309
2020-04-22 01:13 | -2.7935 | 0.93404 | 2.7527 | 1.0405 | 3.826 | 2.0973 | 4.3583 | 3.8421 | 5.4723 | 6.7914
2020-04-22 01:28 | -0.88492 | -0.84371 | -0.75355 | 5.7184 | 16.9581 | 21.718 | 25.1589 | 22.6436 | 22.9467 | 22.3728
2020-04-22 01:43 | -0.74548 | 0.3359 | 0.48325 | 5.9966 | 22.2749 | 26.0435 | 21.3577 | 19.2849 | 15.1967 | 16.0076
2020-04-22 01:58 | -1.4418 | -0.36046 | -0.057358 | 3.6537 | 12.8045 | 14.7052 | 14.3777 | 11.0434 | 11.6659 | 10.5353
2020-04-22 02:13 | -3.1459 | -1.6874 | 0.29503 | 4.9403 | 10.4535 | 6.9964 | 10.4456 | 12.2148 | 25.3714 | 21.6361
2020-04-22 02:28 | 0.59796 | 0.42589 | 0.22943 | 1.8188 | 5.0873 | 10.7973 | 6.931 | 2.9577 | 3.5965 | 5.3087
2020-04-22 02:43 | 3.1457 | 3.0558 | 2.679 | 3.3261 | 1.3027 | -0.62252 | 1.114 | 3.7439 | 6.2996 | 7.7169
2020-04-22 02:58 | 1.9088 | 1.9824 | 0.49973 | 0.90107 | 1.1468 | 2.2936 | 5.8325 | 3.9319 | 5.4148 | 6.2833
2020-04-22 03:13 | -2.4248 | -0.31959 | -1.3682 | 0.13893 | 2.7769 | 4.3908 | 4.1122 | 4.0631 | 7.1026 | 7.9137
2020-04-22 03:28 | -1.6467 | -0.78652 | -2.0156 | -0.12313 | 2.8669 | 4.0302 | 6.7255 | 8.577 | 8.446 | 6.1277
2020-04-22 03:43 | -2.7279 | -1.5401 | -0.4999 | 1.4006 | 12.4355 | 20.3654 | 20.4226 | 15.1634 | 11.9357 | 9.6093
2020-04-22 03:58 | 0.24575 | -1.4911 | -0.72933 | 5.9798 | 21.6764 | 37.3892 | 34.2428 | 24.109 | 19.1365 | 13.7873
2020-04-22 04:13 | -1.1715 | -1.9414 | 0.0328 | 9.0931 | 20.4886 | 21.4228 | 23.692 | 22.8973 | 18.113 | 12.9438
2020-04-22 04:28 | -2.2936 | -4.8579 | -5.2347 | 1.5401 | 1.8021 | 2.867 | 4.3825 | 6.5125 | 6.4469 | 7.4874
2020-04-22 04:43 | -6.1361 | -9.0852 | -9.4292 | -7.2175 | -8.6019 | -9.7158 | 2.7851 | 5.3738 | 2.4408 | 1.5887
2020-04-22 04:58 | -7.2006 | -6.0784 | -9.4781 | -11.7144 | -6.5206 | -4.3582 | -1.8104 | 0.72899 | 1.4661 | 0.91721
2020-04-22 05:13 | -1.6548 | -2.8425 | -2.867 | -4.0714 | -2.8507 | -2.4248 | -0.17207 | 0.61411 | 1.966 | 2.302
2020-04-22 05:28 | -0.97491 | -2.9 | -3.6455 | -1.6058 | 1.1466 | 1.0402 | 0.45869 | 2.9982 | 4.7513 | 6.1275
2020-04-22 05:43 | -3.2357 | -1.8104 | -1.0324 | -1.6302 | -2.9986 | 1.1468 | 2.9246 | 4.4648 | 3.2359 | 4.9317
2020-04-22 05:58 | 0.46693 | 0.64691 | -1.9581 | -0.13927 | 0.52412 | 2.9902 | 4.137 | 4.7186 | 6.0458 | 5.7919
2020-04-22 06:13 | 0.040873 | 1.2615 | 3.408 | 1.2452 | 1.2452 | 3.3915 | 4.8909 | -0.11421 | 4.0636 | 5.6855
2020-04-22 06:28 | 0.45011 | -1.3929 | -2.7114 | -4.0959 | -1.278 | -0.51622 | -0.55692 | -2.2198 | -0.72899 | 2.9982
2020-04-22 06:43 | -1.7367 | -1.368 | -1.3926 | -4.1042 | -2.7032 | -3.0472 | -2.1545 | 0.59796 | -1.2943 | -2.2445
2020-04-22 06:58 | -1.1549 | -1.8348 | 1.6714 | 2.3019 | -0.27872 | -0.89316 | -0.52446 | 1.7693 | 0.49132 | 0.29469
2020-04-22 07:13 | -6.0705 | -2.8184 | -1.442 | 1.7611 | 2.7444 | 2.2528 | 8.8559 | 7.9219 | 12.4442 | 7.4467
2020-04-22 07:28 | -3.2198 | -5.1205 | -3.4166 | 0.66339 | 5.7346 | 10.1011 | 3.6127 | 3.4736 | 3.7358 | -1.0077
2020-04-22 07:43 | 1.2207 | 0.77004 | 1.786 | 8.0777 | 5.3985 | 5.12 | 7.4874 | 12.5828 | 16.8096 | 13.9505
2020-04-22 07:58 | -1.8763 | -2.5644 | -0.64742 | 0.87651 | 8.0773 | 5.8163 | 6.693 | 11.092 | 8.192 | 13.6807
2020-04-22 08:13 | -9.3402 | -18.5818 | -18.524 | -15.8366 | -21.5952 | -29.9514 | -25.7815 | -46.6547 | -42.7633 | -39.4132
2020-04-22 08:28 | -1.728 | -3.645 | -6.1519 | -6.5451 | -7.8396 | -10.0848 | -16.049 | -20.3661 | -20.5875 | -19.5063
2020-04-22 08:43 | -4.0305 | -6.7011 | -6.0701 | -7.5613 | -10.2892 | -13.1318 | -11.9685 | -14.8359 | -17.6375 | -12.8619
2020-04-22 08:58 | -0.18015 | -3.5224 | -6.3978 | -7.2417 | -6.1849 | -6.9714 | -7.3073 | -5.4397 | -5.3252 | 3.0475
2020-04-22 09:13 | 4.4485 | 3.3015 | -0.27855 | -0.29503 | 0.72899 | -0.86844 | 1.3187 | -2.1956 | 1.573 | 5.1119
2020-04-22 09:28 | 1.6302 | 0 | 3.3669 | 4.145 | 2.0724 | 5.0542 | 5.4229 | 6.6844 | 6.0372 | 2.1296
2020-04-22 09:43 | -0.0080725 | 0.62269 | 1.0323 | 1.1223 | 9.47 | 13.992 | 10.7644 | 10.8791 | 9.9207 | 6.652
2020-04-22 09:58 | -2.3184 | 4.6121 | 7.9137 | 9.5109 | 11.3788 | 10.412 | 6.275 | 7.2827 | 9.4618 | 8.9865
2020-04-22 10:13 | -0.0080725 | -0.63901 | 0.073673 | 0.86002 | 3.0309 | 4.1859 | 5.8737 | 6.8156 | 6.6927 | 4.3499
2020-04-22 10:28 | -3.1542 | -2.2203 | -2.1549 | 0.58131 | 3.973 | 3.6208 | 5.8161 | 7.807 | 6.9389 | 8.61
2020-04-22 10:43 | -4.3504 | -4.76 | -2.6627 | 1.1796 | 2.6462 | 1.5074 | 5.6606 | 4.8248 | 7.2415 | 4.4566
2020-04-22 10:58 | 2.0563 | 2.9409 | 1.1549 | -3.7604 | -1.0158 | -2.4248 | -3.1868 | 1.5318 | 5.9966 | 0.56533
2020-04-22 11:13 | -5.284 | -5.3168 | -1.2124 | 0.56516 | 2.5641 | 3.7111 | 4.2108 | 10.2731 | 8.0445 | 8.7493
2020-04-22 11:28 | -0.85212 | -3.8588 | -0.72916 | 2.6462 | 3.3261 | 4.6369 | 7.8072 | 9.9205 | 17.2937 | 27.1642
2020-04-22 11:43 | -2.6627 | -2.8593 | -0.92596 | -1.1715 | -0.22119 | -0.59796 | 3.0063 | 4.4404 | 7.3892 | 22.758
2020-04-22 11:58 | 2.2369 | 2.0075 | 2.4988 | 2.5887 | 3.2278 | 5.4395 | 6.1934 | 8.4953 | 8.7819 | 15.7694
2020-04-22 12:13 | -1.4748 | -1.0652 | 0.42589 | 3.4736 | 2.4004 | 5.8249 | 5.9887 | 6.5379 | 26.5352 | 29.9107
2020-04-22 12:28 | 3.3755 | 2.0401 | 2.9577 | 3.3755 | 4.2438 | 4.2847 | 3.2278 | 7.1192 | 10.1006 | 14.4099
2020-04-22 12:43 | 1.6467 | 2.4085 | 0.49973 | 1.6548 | 1.7039 | 3.5553 | 3.5799 | 4.8417 | 5.4395 | 6.4716
2020-04-22 12:58 | 0.0328 | 1.9744 | 2.4496 | 0.97491 | 1.7367 | 2.8183 | 3.662 | 5.1694 | 9.1918 | 9.3311
2020-04-22 13:13 | 0.67164 | 0.31959 | -1.8021 | 0.049455 | 0.38519 | 3.0638 | 4.2438 | -1.8353 | 8.4379 | 14.5333
2020-04-22 13:28 | -0.87634 | 0.66373 | 2.4987 | 3.3343 | 2.0645 | 3.8751 | 1.9581 | -0.024388 | 5.5379 | 5.579
2020-04-22 13:43 | -2.9 | 1.6222 | 1.4501 | 1.0323 | 1.7369 | 1.573 | 1.827 | 2.9574 | 9.3718 | 10.9773
2020-04-22 13:58 | 3.3752 | 2.7114 | 2.2854 | 2.6213 | 3.9895 | 1.9005 | 1.663 | 2.0237 | 3.0149 | 4.9645
2020-04-22 14:13 | -3.3671 | 1.1305 | 3.5965 | 2.2447 | 1.1142 | 1.3355 | 4.1943 | 4.3089 | 10.8466 | 4.5141
2020-04-22 14:28 | 0.55726 | 2.3512 | -0.048945 | 1.827 | 2.1219 | 4.5958 | 8.2906 | 6.3162 | 5.2512 | 12.2224
2020-04-22 14:43 | 1.3601 | 1.6467 | 1.1468 | 1.0979 | 0.39326 | 1.5238 | -0.24575 | 1.6057 | 0.99139 | 2.0154
2020-04-22 14:58 | 1.6467 | 1.9581 | 3.0066 | 0.80284 | 0.016315 | 0.21295 | 0.081915 | -0.11472 | 1.0323 | 4.2438
2020-04-22 15:13 | 0.43413 | 0 | -0.99947 | 0.90931 | 3.6537 | 4.7844 | -0.057018 | 1.9824 | 1.6958 | 9.0527
2020-04-22 15:28 | -0.73724 | -1.4333 | -0.089818 | 1.4173 | 0.58972 | 0.42589 | 0.54851 | 1.0974 | 5.6523 | 8.1922
2020-04-22 15:43 | 0.0328 | 0.3359 | 1.6139 | 1.1715 | 4.1287 | 3.8421 | 4.1208 | 5.3003 | 4.9317 | 3.8584
2020-04-22 15:58 | 0.66339 | 0.49132 | 3.2112 | 2.9656 | 2.9902 | 3.2115 | 4.2927 | 6.7011 | 7.0208 | 6.2999
2020-04-22 16:13 | -0.56516 | 0.31942 | 1.7941 | 0.72916 | 1.8516 | 3.2524 | 2.7363 | 6.0622 | 5.6774 | 6.2426
2020-04-22 16:28 | 0.76196 | 1.696 | 2.5971 | 3.9488 | 3.2115 | 5.2759 | 3.5473 | 3.6209 | 3.0886 | 4.0798
2020-04-22 16:43 | 1.9416 | 3.408 | 4.8253 | 4.9235 | 6.6113 | 6.2015 | 5.6199 | 6.1114 | 5.5544 | 5.3331
2020-04-22 16:58 | 2.0233 | 2.3019 | 2.4741 | 4.8991 | 6.6849 | 8.0368 | 8.5528 | 7.5207 | 5.7593 | 4.9238
2020-04-22 17:13 | 1.2452 | 2.1791 | 4.047 | 2.2447 | 3.4653 | 3.3997 | 3.6374 | 3.6374 | 5.0465 | 1.5074
2020-04-22 17:28 | 0.22943 | 0.52429 | 1.0323 | 1.7941 | 0.67181 | 3.0393 | 3.6374 | 4.2519 | 3.703 | 3.4246
2020-04-22 17:43 | -1.5074 | 1.1715 | -0.27013 | 1.1635 | 1.1635 | 2.4824 | 3.703 | 2.8756 | 2.8183 | 3.3099
2020-04-22 17:58 | 1.442 | 0.38519 | -1.3187 | 2.1382 | 1.6222 | 3.4901 | 2.8019 | 1.442 | 1.7451 | 1.2864
2020-04-22 18:13 | 1.1387 | 2.9409 | 1.3189 | -0.057358 | 2.1626 | 2.0807 | 0.57341 | 1.6302 | 3.2852 | 1.5894
2020-04-22 18:28 | -0.22119 | 0.89299 | 0.77004 | 2.0398 | 2.8756 | 3.3508 | 6.7095 | 9.3392 | 11.0022 | 6.0627
2020-04-22 18:43 | 0.42606 | 1.5894 | 1.8597 | 2.9 | 1.6711 | 4.1207 | 2.3676 | 2.6379 | 4.5304 | -0.58131
2020-04-22 18:58 | -0.32766 | 2.72 | 1.2207 | 2.8672 | 3.3671 | 3.0068 | 3.1052 | 1.7944 | 0.18032 | 0.057358
2020-04-22 19:13 | 0.40992 | 1.0244 | 2.1387 | 1.5978 | 0.96701 | -1.5071 | -4.0058 | -2.8509 | -3.1047 | 0.016485
2020-04-22 19:28 | 3.2115 | 0.59813 | 1.1387 | 0.45886 | -0.39326 | 1.7774 | 0.56499 | -0.76196 | -0.90931 | 1.3598
2020-04-22 19:43 | 1.4908 | 2.3017 | 4.0712 | 5.8323 | 5.8486 | 5.7341 | 5.6767 | 2.1461 | 0.4015 | -2.859
2020-04-22 19:58 | 1.327 | -2.1959 | 4.4315 | 4.161 | 4.2756 | 4.6934 | 3.9153 | 6.0617 | 2.5553 | 0.60587
2020-04-22 20:13 | -1.2619 | -1.9909 | 2.0151 | 0.42555 | 1.8511 | 3.3747 | 3.7432 | 6.7416 | 6.1028 | 5.2592
2020-04-22 20:28 | -0.18839 | -2.7935 | 0.18839 | -0.58989 | -0.45903 | -0.60655 | 2.5966 | 4.0794 | 4.0386 | 4.0386
2020-04-22 20:43 | -5.0545 | -4.1698 | 0.089988 | -1.2291 | 0.60604 | 2.5887 | 4.6202 | 6.013 | 5.7835 | 6.0786
2020-04-22 20:58 | -4.6206 | -6.1442 | -6.9389 | -4.0715 | -3.3015 | -2.081 | 4.0959 | 4.6286 | 2.8183 | 3.3671
2020-04-22 21:13 | 3.5718 | 0.31942 | 1.5318 | 4.9807 | 9.2325 | 9.6421 | 3.8012 | -5.5129 | -4.4562 | 5.4229
2020-04-22 21:28 | 0 | 0.89299 | 1.1717 | 1.9172 | 1.1635 | 4.5141 | 2.3512 | 3.5309 | 0.45886 | 0.3359
2020-04-22 21:43 | -1.4908 | -1.9742 | -0.18839 | 0.5655 | 3.5885 | 5.5381 | 6.7176 | 6.8731 | 5.89 | 6.2587
2020-04-22 21:58 | -0.18015 | -0.49956 | 0.17207 | 0.94194 | 3.0063 | 2.4329 | 2.0479 | 1.7202 | 1.4006 | 0.93353
2020-04-22 22:13 | 8.9054 | 9.9541 | 5.1534 | 3.1789 | 5.6283 | 5.7346 | 4.1207 | 6.8651 | 5.931 | 4.7593
2020-04-22 22:28 | 4.719 | 3.4901 | 5.1121 | 4.563 | 3.924 | 4.1617 | 3.924 | 5.9475 | 5.2101 | 7.9463
2020-04-22 22:43 | 3.5064 | 3.064 | 2.6216 | 3.408 | 2.9574 | 4.3008 | 3.4241 | 5.7426 | 5.4643 | 4.5469
2020-04-22 22:58 | 3.8095 | 5.6362 | 3.2768 | 2.4822 | 6.9307 | 6.4392 | 5.9477 | 3.1705 | 4.4648 | 5.579
2020-04-22 23:13 | -4.7191 | -7.439 | -5.5874 | -3.1296 | -1.6878 | -0.64759 | 21.1678 | 8.8066 | -2.2366 | -6.4395
2020-04-22 23:28 | 2.9656 | 5.3904 | 3.662 | 3.4324 | 7.5448 | 5.2757 | 2.3101 | 6.0296 | 1.589 | -1.6306
2020-04-22 23:43 | -1.622 | 0.49149 | 0.81898 | 2.7853 | 6.3408 | 5.2101 | 4.7105 | 3.5309 | 5.9312 | 6.1768
2020-04-22 23:58 | -1.6957 | 0.1312 | 3.3343 | 6.2178 | 6.3815 | 6.5864 | 4.7679 | 7.545 | 5.7342 | 6.8154
2020-04-23 00:13 | -0.60621 | -0.53253 | 2.8509 | 5.0545 | 7.4139 | 7.1598 | 9.2241 | 8.1836 | 7.4627 | 4.5053
2020-04-23 00:28 | 2.515 | 2.6627 | 2.3841 | 2.8674 | 5.8328 | 6.5948 | 4.2026 | 6.3569 | 7.1924 | 3.7681
2020-04-23 00:43 | -0.3359 | 1.8021 | -0.79476 | -0.49973 | 0.58989 | 0.40975 | 2.1465 | 4.7349 | 8.4869 | 6.5453
2020-04-23 00:58 | 3.7605 | 3.1378 | 5.4564 | 6.3166 | 3.5637 | 1.2615 | -0.9263 | 1.1791 | 3.555 | 3.5718
2020-04-23 01:13 | 2.1875 | 3.5146 | 2.2692 | 3.3997 | 6.914 | 10.3711 | 11.215 | 9.6995 | 9.9289 | 7.4386
2020-04-23 01:28 | 11.5756 | 10.3881 | 10.6751 | 9.9294 | 5.0058 | -2.0805 | -5.8244 | -12.1078 | -14.7375 | -16.761
2020-04-23 01:43 | 7.5937 | 12.5007 | 5.9801 | 8.3804 | 3.2768 | -2.0396 | -4.833 | -9.9775 | -10.0596 | -8.9045
2020-04-23 01:58 | 1.0649 | 0.32766 | -2.5311 | -8.9947 | -11.3213 | -10.838 | -8.913 | -9.593 | -11.9685 | -11.2887
2020-04-23 02:13 | 2.8346 | 1.2292 | -1.7364 | -5.2673 | -5.2836 | -7.0777 | -8.79 | -8.0692 | -10.2811 | -9.9124
2020-04-23 02:28 | 2.0237 | 0.016485 | -2.3757 | -4.3662 | -8.1427 | -9.5355 | -10.4693 | -8.3229 | -7.8889 | -8.8721
2020-04-23 02:43 | -1.8021 | -1.245 | -3.7681 | -4.3254 | -7.2498 | -9.0029 | -7.6267 | -5.7098 | -7.6188 | -9.4211
2020-04-23 02:58 | -1.0156 | -2.2198 | -4.9312 | -3.5224 | -4.6529 | -5.0954 | -5.4887 | -8.9293 | -6.9879 | -4.7351
2020-04-23 03:13 | -1.5645 | -2.056 | -3.6862 | -4.1531 | -4.7758 | -6.9468 | -6.9468 | -6.2259 | -7.2499 | -7.0289
2020-04-23 03:28 | -1.9005 | -2.5722 | -2.1872 | -3.9975 | -4.7758 | -4.399 | -7.5941 | -5.7179 | -6.2259 | -6.9387
2020-04-23 03:43 | -0.49149 | -0.24575 | -2.6951 | -1.5071 | -1.5071 | -1.9332 | -2.1708 | -2.9409 | -3.5224 | -2.9654
2020-04-23 03:58 | 0.56533 | -1.163 | -3.3505 | 0.4671 | -0.49149 | -0.11455 | -1.3598 | -2.0479 | -2.8998 | -3.1456
2020-04-23 04:13 | -0.34398 | -0.073673 | -0.83547 | -2.9982 | -2.4575 | -2.392 | -3.8502 | -2.6869 | -4.4809 | -3.8912
2020-04-23 04:28 | 0.94211 | 0.34415 | -1.3843 | -2.0233 | -3.5718 | -2.2856 | -3.3505 | -1.9414 | -1.3598 | -2.7607
2020-04-23 04:43 | 0.15576 | 0.15576 | -2.5804 | -2.5559 | -0.86002 | -1.7613 | -2.9982 | -2.0807 | -2.5887 | -1.9989
2020-04-23 04:58 | -1.0402 | -0.86827 | -2.3099 | -3.4815 | -3.5962 | -3.1949 | -4.0551 | -3.2359 | -4.3336 | -2.6134
2020-04-23 05:13 | -0.90107 | -0.73724 | -2.7195 | -2.736 | -1.8102 | -2.187 | -2.859 | -3.3997 | -1.9005 | -4.3173
2020-04-23 05:28 | -0.32766 | 0.081915 | -0.76179 | -1.3926 | -1.3598 | -2.2445 | -1.5564 | -3.2112 | -1.7367 | -2.6378
2020-04-23 05:43 | 1.1551 | 2.0316 | -0.41782 | -2.1789 | -2.0807 | -1.114 | -1.3926 | -1.3843 | -1.7367 | -1.5483
2020-04-23 05:58 | 1.6548 | 1.884 | 0.63076 | 0.42606 | 0.90141 | 0.4343 | 0.016485 | 0.45886 | -0.63076 | -1.6876
2020-04-23 06:13 | 2.4576 | 2.1791 | 0.3359 | 1.1635 | 0.13944 | 0.024728 | -0.22102 | -1.1714 | 0.090158 | -0.32766
2020-04-23 06:28 | 0.22943 | 0.75389 | -0.72899 | -0.11455 | -1.3187 | -1.1221 | -1.4089 | -0.86002 | -1.9168 | -1.5564
2020-04-23 06:43 | 0.0084125 | 0.15576 | -1.0075 | 0.1312 | 1.0405 | 1.3599 | 0.049115 | -0.32766 | -1.4173 | -0.90931
2020-04-23 06:58 | -1.966 | -1.5073 | -3.0473 | -3.4815 | -2.8344 | -1.1223 | -0.41782 | -3.5718 | -2.8837 | -0.9993
2020-04-23 07:13 | -0.63076 | -0.77004 | 0.84388 | -2.1054 | -1.2861 | -2.2036 | -0.97474 | -0.45869 | 0 | 0.70461
2020-04-23 07:28 | -0.83564 | -0.63901 | 0.60621 | 1.2863 | 0.11472 | -1.0158 | -2.3512 | 0.90107 | 1.0979 | 0.45886
2020-04-23 07:43 | -1.876 | -1.5894 | -2.2528 | -1.6465 | 1.4255 | 2.3348 | -1.3106 | -1.7776 | 0.63093 | -2.4575
2020-04-23 07:58 | -2.1708 | 0.87651 | -1.1468 | 0.52429 | 0.74548 | -0.41782 | -1.1714 | 3.8177 | 1.1389 | 0.83564
2020-04-23 08:13 | -3.3261 | -3.9405 | -4.3175 | -0.65532 | 1.6634 | -0.53219 | -0.15559 | -0.48325 | 0.27889 | 0.54112
2020-04-23 08:28 | 0.56533 | 0.93404 | 0.34415 | -0.48325 | -0.089988 | 1.352 | 0 | 0.35256 | 2.1303 | -1.1796
2020-04-23 08:43 | -0.55709 | -1.2452 | -2.7935 | -1.2778 | -2.9246 | -1.2615 | -0.86844 | -0.63076 | 0.94211 | 0.3359
2020-04-23 08:58 | -0.90107 | -0.36046 | -3.4408 | -3.1703 | -3.4734 | -1.3189 | -1.1387 | -1.9333 | -1.5318 | -2.7199
2020-04-23 09:13 | -3.0558 | -3.154 | -4.1699 | -3.9405 | -4.1126 | -3.7767 | -3.5309 | -4.6614 | -3.3261 | -3.5718
2020-04-23 09:28 | -3.0724 | -3.3099 | -4.3915 | -4.6944 | -2.4332 | -4.1289 | -2.9656 | -2.0319 | -2.6543 | -2.6213
2020-04-23 09:43 | -0.48342 | -0.36063 | -2.5725 | 1.1223 | -0.93404 | -0.12313 | -0.62286 | 0.24575 | 1.5566 | -1.8021
2020-04-23 09:58 | 2.2038 | 0.99947 | 1.1551 | 1.2615 | 1.2778 | 2.2854 | 1.9414 | 1.9824 | 2.6951 | 1.3191
2020-04-23 10:13 | 2.7855 | 2.3676 | 1.0077 | 0.48325 | 4.6286 | 5.0712 | 1.0158 | 1.6057 | 2.5231 | 0.74548
2020-04-23 10:28 | -1.3106 | -0.18015 | 0.016315 | -2.4494 | -0.71268 | -0.63076 | -1.0403 | 2.4822 | 0.13944 | -11.8454
2020-04-23 10:43 | -4.6941 | -4.8088 | -5.6609 | -2.5399 | -3.6949 | -3.7358 | -1.5073 | -1.6383 | 2.0479 | 0.49149
2020-04-23 10:58 | -2.13 | -4.6858 | -5.5134 | -3.408 | -4.6614 | -1.9416 | -1.1223 | -0.48342 | 0.11472 | -0.98298
2020-04-23 11:13 | 0.057358 | -0.18839 | -1.5238 | -2.8672 | -1.8269 | -0.77004 | -1.5074 | -0.42606 | 1.4829 | -0.49956
2020-04-23 11:28 | 0.057358 | 10.1832 | 9.479 | 3.2447 | 5.6449 | 3.1214 | 0.55743 | -5.103 | -9.8053 | -6.6271
2020-04-23 11:43 | 2.8428 | 1.4257 | 0.17241 | 2.5809 | 3.777 | 5.8658 | 5.89 | -0.049285 | 5.9721 | 10.1247
2020-04-23 11:58 | 0.3359 | -0.024388 | -0.99105 | 3.097 | 2.9495 | 3.4655 | 4.9893 | 5.0549 | 5.3168 | -0.17207
2020-04-23 12:13 | -1.2207 | 0.4671 | 1.5894 | 2.974 | 2.5236 | 4.2438 | -0.049115 | 1.9909 | 0.38519 | -0.56516
2020-04-23 12:28 | 0.68829 | -0.34398 | -0.60621 | -1.6139 | 0.090328 | 0.63918 | 1.5074 | -4.9968 | -1.9658 | -1.5562
2020-04-23 12:43 | -0.62252 | -0.66356 | -0.90107 | 0.63901 | -0.54044 | 0.45886 | -0.52412 | 1.1963 | 1.4666 | -0.59796
2020-04-23 12:58 | 1.0733 | 0.99964 | 1.9172 | 1.057 | 0.83581 | -0.049115 | 0.45886 | -0.14735 | -0.36029 | 1.0814
2020-04-23 13:13 | 0.0656 | 0.049285 | -0.48342 | -8.2911 | -25.3964 | -28.0345 | -6.562 | 0.21329 | 1.8349 | -6.3574
2020-04-23 13:28 | 1.9909 | 0.47518 | -1.2043 | -2.5559 | 0.49149 | -0.96684 | -0.4015 | 4.9398 | 3.3585 | 5.8491
2020-04-23 13:43 | -1.3022 | -0.74514 | -0.99105 | -2.9246 | -1.7367 | -4.432 | -3.1459 | -1.5238 | -0.12296 | 0.99122
2020-04-23 13:58 | -11.6972 | -17.2432 | -8.9444 | 1.9105 | 7.4479 | 10.4295 | 2.368 | -0.99105 | 0.51622 | 2.6215
2020-04-23 14:13 | -11.797 | -10.7154 | -13.9099 | -12.9761 | -8.2818 | -12.2878 | -11.4772 | -2.9999 | 43.5713 | 25.9762
2020-04-23 14:28 | 0.22102 | 4.6037 | 8.7572 | 12.3616 | 7.2498 | 1.4497 | 1.081 | 0.67937 | 1.2037 | -1.9254
2020-04-23 14:43 | -1.5076 | -4.1289 | -6.2343 | -1.0979 | 2.8753 | 2.7032 | 2.9489 | -0.45903 | 1.4741 | 3.8581
2020-04-23 14:58 | 0 | -2.2117 | 0.016485 | 1.1142 | 1.2778 | 3.3012 | 2.9816 | 3.7681 | 6.6681 | 3.8825
2020-04-23 15:13 | -1.9989 | -3.1294 | -5.874 | -4.1701 | -6.472 | -2.9412 | -2.8511 | -1.9093 | 1.351 | 3.5303
2020-04-23 15:28 | -1.1468 | -1.3682 | -0.20487 | -0.22153 | -0.28713 | 1.9655 | 2.3343 | 4.6937 | 7.3069 | 8.4948
2020-04-23 15:43 | 1.7942 | -0.76196 | 2.5722 | 2.826 | 3.1045 | 6.1354 | 6.6188 | 10.1662 | 10.2645 | 9.044
2020-04-23 15:58 | -0.73724 | 2.6788 | -0.13927 | 2.6297 | 4.7432 | 7.8563 | 7.4957 | 11.2966 | 10.2071 | 8.9701
2020-04-23 16:13 | -1.3106 | 0.80301 | 3.1047 | 3.9319 | 2.7032 | 5.2184 | 6.9305 | 7.0943 | 7.1187 | 3.3096
2020-04-23 16:28 | 0.59006 | -0.63076 | 1.9416 | 4.3173 | 8.6839 | 8.864 | 9.249 | 0.90999 | -2.8669 | 2.8428
2020-04-23 16:43 | -2.8675 | -2.3676 | 0.4671 | 0.67232 | -0.26996 | 1.8188 | 0.11472 | -1.4254 | -0.15559 | -1.3598
2020-04-23 16:58 | 0.82756 | -0.27821 | 1.8188 | 2.0973 | 1.9909 | 2.9902 | 0.47518 | 2.4494 | 3.1375 | 1.1386
2020-04-23 17:13 | 2.3924 | 2.2038 | 4.2436 | 3.924 | 2.9654 | 4.0959 | 4.6529 | 1.8349 | 5.2512 | 5.2512
2020-04-23 17:28 | 4.2847 | 5.0137 | 7.8728 | 7.4711 | 8.7491 | 6.3406 | 7.5123 | 4.0389 | 3.0473 | 4.874
2020-04-23 17:43 | 3.6208 | 5.2427 | 5.4722 | 6.5783 | 7.2583 | 5.9231 | 5.5216 | 6.4145 | 6.816 | 6.6358
2020-04-23 17:58 | -0.53219 | 1.6714 | 3.1542 | 2.7118 | 3.9649 | 4.4318 | 5.5951 | 4.1615 | 5.1366 | 6.1689
2020-04-23 18:13 | 3.4155 | 5.4801 | 4.6201 | 5.9144 | 6.0045 | 5.4313 | 0.22943 | 4.1536 | 4.8498 | 2.9656
2020-04-23 18:28 | -3.3508 | -4.1045 | 2.1707 | 3.9975 | 2.7279 | 1.9005 | 2.2117 | 2.2608 | 0.49149 | 4.1778
2020-04-23 18:43 | -4.4159 | -1.3685 | -2.8102 | 1.3596 | 1.5973 | 1.3761 | 1.425 | 2.8753 | 4.1126 | 2.2608
2020-04-23 18:58 | -0.88475 | -1.1798 | -0.89299 | 2.392 | 0.073673 | -1.655 | 1.1466 | 3.6127 | 9.1917 | 3.6949
2020-04-23 19:13 | 0.18839 | -1.0323 | -0.65532 | 3.7686 | 5.8495 | 4.4076 | 1.5566 | 0.97491 | 4.3255 | -0.27855
2020-04-23 19:28 | 1.8023 | -0.0080725 | -0.2047 | -1.3515 | -0.67147 | 0.41799 | -3.1619 | 0.016485 | -3.0638 | 1.7939
2020-04-23 19:43 | -0.24575 | -2.3345 | -2.8918 | -1.4745 | -5.3248 | -5.1692 | -2.0316 | -0.38485 | 0.86861 | 2.0973
2020-04-23 19:58 | -2.0479 | -2.2936 | -0.94194 | 0.80301 | 1.5974 | 1.1796 | 2.1708 | -0.5327 | 0.49149 | 5.4067
2020-04-23 20:13 | -2.2119 | 0.19663 | 0 | 0.0984 | 0.3359 | 0.59813 | 3.064 | 3.834 | 2.6871 | 2.556
2020-04-23 20:28 | 2.7199 | 0.3359 | 0.39326 | 2.5971 | 3.7193 | 4.4894 | 3.5801 | 3.2524 | 4.5386 | 3.7439
2020-04-23 20:43 | 2.4741 | 1.8597 | 1.8925 | 5.3087 | 2.8346 | 1.7286 | 1.2615 | 0.62252 | 2.7444 | 2.9656
2020-04-23 20:58 | -0.83564 | 0.95035 | -0.52412 | 0.29503 | 1.0651 | 1.8433 | 0.99139 | 2.13 | 1.6958 | 1.5485
2020-04-23 21:13 | 1.1879 | 1.2287 | 0.45869 | 0.85212 | -0.81091 | -0.19646 | -0.9993 | -1.1142 | 2.0233 | 0.46693
2020-04-23 21:28 | -0.69619 | -0.80284 | -0.90107 | -2.6951 | -0.39326 | -0.39326 | 0.35222 | -0.35222 | 0.93404 | 2.5725
2020-04-23 21:43 | -1.3189 | 0.15576 | 0.31959 | -0.0080725 | -0.32766 | -0.36029 | -0.99105 | 1.9744 | 0.86844 | 1.6795
2020-04-23 21:58 | -0.98298 | -0.09823 | -0.073673 | 0.82756 | -0.79442 | -1.1386 | 1.8926 | 3.3508 | 2.9328 | 3.7109
2020-04-23 22:13 | 1.8925 | 1.9581 | 1.442 | 1.5322 | 0.83581 | 1.5157 | 1.491 | 3.3424 | 3.8256 | 3.1784
2020-04-23 22:28 | 1.0405 | 1.4092 | 0.328 | -0.52429 | -1.827 | -0.49973 | 1.1059 | 4.4073 | 4.6858 | 5.3659
2020-04-23 22:43 | 2.1382 | 0.081915 | 1.2289 | 0.71268 | 1.2207 | 1.0077 | 2.6953 | 2.8918 | 3.3341 | 5.3659
2020-04-23 22:58 | -1.3598 | 0 | -0.17207 | 3.5225 | 1.8758 | 0.040873 | 2.5313 | 2.7199 | 3.0886 | 2.6543
2020-04-23 23:13 | 0.016315 | 1.2863 | -1.6383 | -1.491 | -2.9902 | -0.58989 | 1.5564 | 4.1701 | 4.2191 | 2.6953
2020-04-23 23:28 | -0.24575 | -2.0642 | -0.71285 | 0.49132 | -0.67181 | 0.94211 | 2.2773 | -1.5485 | 0.69619 | 1.6548
2020-04-23 23:43 | -0.88475 | -2.7032 | 0.36063 | 0.81108 | -0.33573 | 1.0405 | 3.6457 | 3.5145 | 2.8344 | 1.2287
2020-04-23 23:58 | 0.57324 | -0.90158 | 2.3838 | 6.1194 | 8.2248 | 10.1334 | 11.1655 | 7.8149 | -6.6767 | -10.1338
2020-04-24 00:13 | -0.97491 | -0.91772 | 1.7695 | 2.8346 | 5.4234 | 6.2999 | 3.9649 | 2.1872 | 0.37661 | -2.9331
2020-04-24 00:28 | 0.74548 | -0.32783 | -2.7607 | -0.58989 | 1.8432 | 3.1703 | 0.63093 | 0.090158 | 0.52429 | 1.2122
2020-04-24 00:43 | 2.7607 | 3.195 | 1.6139 | 3.2605 | 3.7848 | 1.876 | 1.3926 | -0.5327 | -1.565 | -1.2371
2020-04-24 00:58 | 2.2612 | 1.5073 | 3.064 | 6.0049 | 5.2592 | 2.6213 | 2.8014 | 3.5306 | 3.244 | 0.95018
2020-04-24 01:13 | 0.77004 | 2.556 | 3.3424 | 4.1207 | 5.9965 | 5.0216 | 3.8583 | 5.3248 | 3.9402 | 3.9074
2020-04-24 01:28 | -2.1135 | 3.2441 | 3.8177 | 3.8668 | 4.5057 | 6.6439 | 6.1442 | 4.3662 | 5.0707 | 10.158
2020-04-24 01:43 | -1.5074 | -1.1142 | 1.1307 | 1.8926 | 2.2119 | 3.7439 | 5.1119 | 4.6449 | 6.0703 | 7.3402
2020-04-24 01:58 | -2.8591 | -1.8351 | -1.1796 | -1.7939 | -0.73724 | 2.3268 | 3.703 | 3.6046 | 4.047 | 1.2863
2020-04-24 02:13 | -1.4092 | -2.7444 | -3.3752 | -2.3838 | 0.22943 | -0.62269 | 0.57341 | 0.98298 | 5.2759 | 6.4392
2020-04-24 02:28 | -0.85195 | 0.86002 | -0.24575 | 2.0891 | 1.655 | 2.9165 | 1.9826 | 2.5971 | 2.6134 | 3.9488
2020-04-24 02:43 | 2.2449 | 1.7369 | 1.8925 | 1.8435 | 1.0324 | 0.45903 | -1.3926 | 5.0629 | 5.1366 | 3.2852
2020-04-24 02:58 | 2.5888 | 4.1208 | 2.5069 | 1.7451 | 0.76213 | 2.9412 | 5.3906 | 5.9149 | 3.6374 | 2.4496
2020-04-24 03:13 | 4.1045 | 2.4415 | 1.9417 | 0.42623 | 4.2766 | 4.4404 | 5.4808 | 5.6774 | 4.2519 | 4.3583
2020-04-24 03:28 | 0.86861 | 0.11472 | 2.6053 | 2.114 | 4.0717 | 3.998 | 2.3596 | 1.7123 | 0.85212 | 0.97491
2020-04-24 03:43 | 2.0237 | 2.1219 | 2.3513 | 3.3262 | 4.1208 | 1.3682 | 1.6714 | 1.9253 | 1.9416 | -0.10647
2020-04-24 03:58 | 0.76196 | 2.8919 | 0.13944 | -0.56499 | 2.6053 | 4.4648 | 3.3997 | 0.49973 | 0.90107 | 3.3341
2020-04-24 04:13 | -3.1868 | -4.2352 | -4.7185 | -5.0787 | -5.218 | -3.4568 | -2.408 | 20.735 | 8.3237 | 4.0147
2020-04-24 04:28 | -2.4413 | -3.4655 | -0.13927 | 1.6711 | 6.7586 | 5.1938 | 2.8263 | -0.13961 | -2.9412 | -4.2683
2020-04-24 04:43 | -2.8837 | -2.9656 | -3.0149 | -5.7919 | -3.0149 | -1.6797 | -4.0061 | -6.1033 | -6.0871 | -4.2438
2020-04-24 04:58 | 0.057358 | -4.2845 | -2.556 | -1.9744 | -0.65532 | -2.13 | -0.12296 | -2.5069 | -1.4339 | -1.1472
2020-04-24 05:13 | 0.74548 | -0.59796 | -1.0075 | -1.5813 | -3.1049 | -1.0075 | -0.60604 | -0.48342 | -0.99122 | -1.8435
2020-04-24 05:28 | -0.089988 | -0.13086 | -2.6213 | -1.5564 | 0.17207 | -1.4992 | -1.2452 | -1.5894 | -0.95859 | -1.7123
2020-04-24 05:43 | 0.4015 | -0.81091 | -2.392 | -1.3926 | 0.15576 | 0.15576 | -0.45869 | -2.0726 | -1.786 | 0.32749
2020-04-24 05:58 | -0.46693 | -1.3106 | -1.1223 | -0.98298 | -2.9409 | 0.64759 | 4.2766 | 1.5322 | 0.90107 | 0.46693
2020-04-24 06:13 | -1.9414 | -3.5799 | -3.8502 | -2.5395 | -2.4494 | -4.1615 | -0.65515 | -1.1305 | -1.2043 | 0.24575
2020-04-24 06:28 | -2.6379 | -3.0558 | -2.859 | -3.3013 | -2.5395 | -3.6209 | -2.7607 | -4.2599 | -3.9896 | -2.7199
2020-04-24 06:43 | -1.6302 | -2.2936 | -1.7613 | -0.99122 | -2.6215 | -3.2933 | -2.5804 | -1.1468 | -2.4085 | -2.7199
2020-04-24 06:58 | -1.6958 | -1.9661 | -2.22 | -0.99947 | -0.49973 | -0.5655 | -0.62269 | -0.37712 | -4.8419 | -2.9165
2020-04-24 07:13 | -0.62269 | -1.0323 | 0.057358 | 0.60621 | 0.10647 | 1.7532 | 0.60621 | 0.18856 | -0.089988 | -2.8019
2020-04-24 07:28 | -0.22943 | -3.8421 | 1.2207 | 2.0396 | -1.1142 | -3.4327 | -7.1848 | -6.3492 | -6.4886 | -9.7903
2020-04-24 07:43 | 0.52446 | -2.2117 | 0.83581 | -1.4496 | -2.7195 | -4.4153 | -4.6692 | -2.6865 | 8.0783 | 16.4752
2020-04-24 07:58 | -2.3017 | -1.3596 | -3.924 | -3.6127 | -3.1459 | -6.5623 | -9.6507 | -8.4872 | -7.7009 | -5.3906
2020-04-24 08:13 | 2.2122 | 1.4422 | -6.7339 | -9.3304 | -4.9068 | -8.1024 | -2.4252 | -2.6141 | -5.7263 | 7.4965
2020-04-24 08:28 | 0.76196 | 1.0979 | 0.68829 | -0.80267 | -0.52412 | -0.073673 | -2.9574 | 0.90914 | 3.0065 | 1.9416
2020-04-24 08:43 | -0.073673 | 1.5404 | 0.0656 | -1.5564 | -1.1058 | -2.1872 | -2.4657 | -3.2198 | -4.6867 | -2.8347
2020-04-24 08:58 | 0.91772 | 1.827 | -0.31101 | 1.3355 | -1.6629 | 0.45886 | 2.4904 | 3.5552 | 3.2112 | -2.6543
2020-04-24 09:13 | 0.55709 | -0.31942 | -0.10647 | -0.58972 | 1.0979 | 1.0077 | -0.27855 | 2.8019 | 0.93404 | -2.5316
2020-04-24 09:28 | -0.14735 | 0.84388 | 0.45886 | 1.6878 | 0.081915 | -2.7691 | -3.5637 | 0.49149 | -2.9002 | -5.0719
2020-04-24 09:43 | -0.62252 | -0.83547 | 0.34415 | -1.9989 | -0.19646 | 1.401 | -2.6709 | -0.77004 | -2.2692 | -4.6614
2020-04-24 09:58 | 1.0405 | 1.4173 | 0.88475 | 1.491 | 3.0473 | 0.24575 | 0.28662 | 0.57341 | 1.5318 | -5.6451
2020-04-24 10:13 | 1.4664 | 0.49149 | -0.27047 | 0 | 0.69619 | -0.27855 | 4.4566 | -7.1354 | -10.9122 | -1.0244
2020-04-24 10:28 | -5.8086 | -8.1841 | -5.89 | -5.0624 | 0.25467 | 4.7765 | 22.8397 | 9.9456 | 8.299 | 0.38604
2020-04-24 10:43 | 6.7591 | 10.0361 | 11.8707 | 6.8982 | -0.90056 | -8.3885 | -4.579 | -6.7742 | -1.8671 | 2.4741
2020-04-24 10:58 | 5.2187 | 3.7933 | 4.7844 | 6.5621 | 2.8595 | 1.5076 | 0.35256 | -3.5222 | -3.0633 | 1.3112
2020-04-24 11:13 | 2.8347 | 2.0973 | 3.5146 | -1.4741 | 0.70478 | -2.1459 | -2.4573 | -0.42572 | 2.0484 | 3.6132
2020-04-24 11:28 | 1.278 | 2.3431 | 1.5074 | 0.11472 | -3.3585 | -3.8665 | -2.1135 | -4.7437 | -4.793 | -2.7616
2020-04-24 11:43 | 4.2438 | 1.0407 | -2.4575 | 0.68829 | 3.2198 | 5.8823 | 3.9895 | -23.1104 | -22.5196 | -6.7016
2020-04-24 11:58 | -4.0717 | -5.0465 | -5.2103 | -5.9312 | -5.2184 | -6.4801 | -6.1278 | -5.8002 | -3.0396 | -3.0482
2020-04-24 12:13 | -1.7695 | -5.4722 | -5.3248 | -4.9561 | -4.0879 | -8.1594 | -4.5713 | -1.663 | -0.70444 | 1.7202
2020-04-24 12:28 | -3.1214 | -4.4404 | -3.6293 | -3.8832 | -1.6711 | -1.6299 | -9.8714 | -7.1021 | -9.0931 | -4.4567
2020-04-24 12:43 | -3.662 | -5.0135 | -7.3154 | -9.3634 | -8.9456 | -10.8626 | -7.0287 | -0.78618 | 0.80318 | -1.8262
2020-04-24 12:58 | -1.8679 | -3.4901 | -5.4806 | -5.3168 | -4.1698 | -2.8837 | -4.7432 | -2.4575 | -1.6711 | -7.5034
2020-04-24 13:13 | -2.5888 | -4.6695 | -5.3004 | -3.8912 | -3.7028 | -3.031 | -5.8081 | -4.5711 | -6.9221 | -2.4166
2020-04-24 13:28 | 0.049115 | -2.3676 | -3.2034 | -7.201 | -7.1682 | -2.5316 | -5.4972 | -9.9541 | -6.7672 | -4.4566
2020-04-24 13:43 | -1.2615 | -5.0056 | -7.3569 | -6.9147 | -7.8322 | -8.4792 | -9.0689 | -7.455 | -4.2355 | -6.7258
2020-04-24 13:58 | -1.1305 | -0.38502 | 0.71302 | -1.3926 | -4.0058 | -4.1535 | -5.1201 | -5.448 | -3.8588 | -5.4236
2020-04-24 14:13 | -2.4248 | -1.966 | -3.9895 | -3.8912 | -3.5718 | -3.4901 | -0.36063 | -2.8919 | -4.5057 | -3.0968
2020-04-24 14:28 | -1.0158 | -3.703 | -3.1294 | 0.081915 | -1.1387 | -1.6139 | -2.3757 | -2.9 | -4.4157 | 0.62252
2020-04-24 14:43 | 10.0192 | 9.4457 | 9.2325 | 9.5684 | 11.895 | 7.1601 | -40.9612 | -20.3986 | -3.3923 | -1.2869
2020-04-24 14:58 | -1.2126 | -1.4582 | 0.36046 | 0.48325 | -2.0645 | -1.6471 | 1.4496 | 5.89 | 9.4695 | 10.8049
2020-04-24 15:13 | 0.99964 | 1.9826 | 3.8093 | 7.1682 | 3.5718 | 2.0807 | 5.4066 | 7.3482 | 5.2019 | 7.3317
2020-04-24 15:28 | -0.65532 | 2.0398 | 2.8425 | 5.7916 | -0.41782 | -1.5402 | -2.8428 | 2.0151 | 4.8577 | 3.0145
2020-04-24 15:43 | -5.0137 | -5.6199 | -3.0638 | -1.5813 | -1.5895 | 0.18015 | 2.1872 | 1.8349 | 3.6455 | 2.8263
2020-04-24 15:58 | 7.7991 | 11.3464 | 11.8624 | 13.3371 | 12.2229 | 4.8821 | 4.5634 | -24.8789 | -10.1989 | 4.6777
2020-04-24 16:13 | -3.26 | -0.876 | -6.3894 | -4.8165 | -0.70427 | 1.2619 | 4.2927 | 7.2499 | 5.8572 | 3.7848
2020-04-24 16:28 | 0.62286 | -0.42572 | -0.39309 | 0.89316 | 2.8183 | 3.0805 | 6.7917 | 1.9338 | 4.5551 | 1.5076
2020-04-24 16:43 | -1.966 | -0.11455 | -1.3515 | -2.736 | -1.7693 | 0.36063 | -0.94194 | -4.0305 | -3.1701 | -3.2768
2020-04-24 16:58 | 1.5894 | 1.6716 | 0.14769 | 1.5074 | 2.5971 | 3.7604 | 5.0545 | 6.57 | 6.66 | 5.9965
2020-04-24 17:13 | -3.0309 | -1.6301 | -0.95018 | 1.7941 | 2.3757 | 2.1791 | 3.5637 | 2.7118 | 3.2852 | 1.6467
2020-04-24 17:28 | -5.653 | -6.0871 | -2.8511 | -0.5327 | -0.090328 | -0.48359 | 2.8591 | 3.9896 | 3.7358 | 3.2606
2020-04-24 17:43 | -9.0445 | 1.3682 | 6.3655 | 7.1191 | 8.2659 | 4.2683 | 1.4667 | -4.4076 | 8.683 | 3.7353
2020-04-24 17:58 | 3.4411 | 7.0703 | 5.7102 | 5.0629 | 0.86053 | -1.892 | -1.2775 | 1.6469 | 0.090158 | -1.2615
2020-04-24 18:13 | 3.4655 | 4.8254 | 2.1219 | 0.1312 | -1.6874 | -0.63059 | -1.9496 | -3.4489 | -2.2447 | 0.55709
2020-04-24 18:28 | 6.8242 | 8.741 | 7.2992 | 1.7123 | 2.2038 | 5.235 | 5.0873 | 3.9486 | 4.9642 | 4.1042
2020-04-24 18:43 | 2.9246 | 4.1699 | 3.6702 | 5.6527 | 3.2606 | 0.70478 | 2.8756 | 2.7935 | 4.5057 | 5.284
2020-04-24 18:58 | 6.4634 | 2.1956 | -6.4057 | -5.3654 | -1.8099 | 0.23852 | -1.0067 | -5.6436 | -4.1045 | -12.4281
2020-04-24 19:13 | -7.1024 | -8.3804 | -3.9319 | -5.726 | -3.3833 | -4.9642 | -2.6213 | -2.6295 | -5.8409 | -6.3408
2020-04-24 19:28 | -3.2849 | -3.5306 | -2.4575 | -4.0714 | -3.8747 | -4.8249 | -5.98 | -4.8905 | -3.9728 | -3.7437
2020-04-24 19:43 | 1.2126 | 0.51622 | 0.41799 | 2.2038 | -1.1549 | -0.48325 | -1.2122 | 1.0244 | -0.56499 | 0.21329
2020-04-24 19:58 | 2.8509 | 2.2038 | 2.3676 | 2.1545 | 2.4903 | 0.25382 | -0.32783 | 4.3992 | 3.5799 | 3.1047
2020-04-24 20:13 | -1.1386 | 1.2615 | 2.1544 | 5.4641 | 5.7918 | 2.3184 | 5.1121 | 5.2841 | 7.2583 | 9.3145
2020-04-24 20:28 | 0.15576 | -3.1456 | -1.4089 | 1.1223 | 1.7448 | 2.6543 | 1.8104 | 8.4872 | 7.4144 | 10.5434
2020-04-24 20:43 | 0.11472 | 1.2864 | 1.4832 | 0.25416 | 3.5474 | 2.4904 | -0.081915 | 1.6958 | -3.3833 | -2.7363
2020-04-24 20:58 | 0.41799 | -0.27013 | 1.2615 | 2.5478 | 0.80301 | -0.67971 | 0.67181 | -0.87634 | -3.1701 | -1.0484
2020-04-24 21:13 | -1.2615 | 0.31959 | 1.0979 | 0.1312 | -0.11455 | -0.51588 | 0.55709 | -0.41782 | -0.97508 | -2.6299
2020-04-24 21:28 | 4.3748 | 2.4497 | -0.64691 | -3.2521 | -5.8246 | -4.2438 | -6.3492 | -0.99947 | 2.4824 | 0.15559
2020-04-24 21:43 | -0.13893 | -4.9805 | -4.4974 | -2.5478 | 0.4999 | 4.5958 | 5.6279 | 5.5786 | 3.7435 | 3.4978
2020-04-24 21:58 | -4.0714 | 0.84371 | -0.25416 | 2.3184 | 0.63918 | 1.4173 | 1.7776 | 0.53236 | 2.4575 | 2.1544
2020-04-24 22:13 | -2.2692 | -1.2778 | 0.66356 | 0.22943 | 0.089988 | 1.458 | 3.8665 | 1.6383 | 1.2778 | 2.7525
2020-04-24 22:28 | -1.114 | -0.75338 | 1.0324 | 1.3845 | 0.49149 | 3.0473 | 3.2031 | 1.6465 | 1.9168 | 2.3264
2020-04-24 22:43 | -1.6139 | -3.3015 | -4.7598 | -2.1547 | 0.67164 | 2.7032 | 3.752 | 3.3261 | 2.0317 | 0.67181
2020-04-24 22:58 | -1.5813 | -3.5229 | -3.8507 | 0.016315 | -1.2943 | 0.34415 | 1.4173 | 0.22943 | -0.10647 | 2.515
2020-04-24 23:13 | -0.15576 | 1.1715 | 1.1223 | -0.081915 | -0.35239 | 2.3512 | 3.0391 | 1.8349 | 0.43413 | 1.9168
2020-04-24 23:28 | -0.25399 | 0.36046 | -1.1224 | -0.72916 | 0.22119 | 0.41782 | 2.0151 | 2.9489 | 3.4489 | 3.3669
2020-04-24 23:43 | -1.4499 | -1.6957 | 0.24575 | 1.1796 | -1.401 | 0.45869 | -0.32766 | 1.663 | 3.0801 | 4.1698
2020-04-24 23:58 | -2.3841 | -2.1875 | -0.090158 | 0.97474 | -0.55709 | -1.4829 | -3.0149 | 1.6465 | 4.2024 | 3.7928
2020-04-25 00:13 | -2.6379 | -4.3992 | -1.1796 | 1.368 | -0.48325 | -1.1715 | 1.4582 | 3.5064 | 5.7511 | 5.0629
2020-04-25 00:28 | -1.3682 | -3.6948 | -5.071 | -2.2364 | -1.1796 | 0.5655 | -3.7681 | 1.0979 | 2.9246 | 1.6467
2020-04-25 00:43 | -3.2278 | -3.1212 | -4.7351 | -0.79476 | -3.1212 | -3.0149 | 0.0656 | 2.2122 | 2.9577 | 1.3273
2020-04-25 00:58 | -2.4657 | -0.90107 | -2.1135 | 1.3764 | 5.6855 | 2.4085 | 2.6788 | 0.057358 | -0.48325 | 1.2043
2020-04-25 01:13 | -0.36046 | -0.47501 | 2.466 | 3.6867 | 3.7932 | 1.0814 | -0.32766 | 1.1796 | 1.7367 | -0.22136
2020-04-25 01:28 | 3.482 | 1.8761 | 1.0323 | 2.0153 | 0.3359 | 2.1956 | 2.8511 | 1.9333 | 2.5725 | 1.245
2020-04-25 01:43 | -0.016315 | -0.95859 | -1.0816 | 1.0403 | 2.1382 | 0.42606 | 3.4981 | 1.0077 | 0.42606 | 1.2535
2020-04-25 01:58 | -4.0798 | -3.3508 | -2.5397 | -0.49973 | -0.18032 | 0.63076 | -2.4576 | -0.24575 | -1.9581 | -0.55709
2020-04-25 02:13 | -0.49973 | -4.6286 | -3.834 | -1.2945 | -0.71285 | 0.31942 | 0.88458 | 0.11455 | -2.4004 | -1.2861
2020-04-25 02:28 | 0.016485 | -3.0309 | 2.3592 | 0.31942 | -1.6383 | -8.2248 | -2.4988 | 2.8097 | 1.458 | 1.5564
2020-04-25 02:43 | 1.7451 | 2.0317 | 2.3919 | 3.6616 | 3.5062 | 1.4008 | 0.97474 | 0.38468 | -0.06594 | 4.0793
2020-04-25 02:58 | -1.917 | -0.21312 | -1.9745 | -1.8272 | -3.1215 | -2.7528 | -4.1045 | -2.4825 | 0.86793 | 3.8418
2020-04-25 03:13 | -1.786 | -3.0312 | -2.9902 | -2.6872 | -2.0891 | -2.6544 | -0.92579 | -0.66373 | -0.80301 | 0.42589
2020-04-25 03:28 | -6.9391 | -7.2667 | -6.7916 | -8.2988 | -7.8647 | -6.9882 | -6.8077 | -5.3741 | -4.8416 | -2.4168
2020-04-25 03:43 | -4.7928 | -7.3979 | -9.4869 | -9.6998 | -9.8882 | -8.6593 | -6.988 | -8.4381 | -4.4238 | -3.3997
2020-04-25 03:58 | -3.2196 | -3.6702 | -4.637 | -5.0386 | -3.6293 | -4.8991 | -4.727 | -1.1387 | -1.663 | -1.4418
2020-04-25 04:13 | 2.5725 | 2.5725 | 0.68829 | -1.9661 | -0.27855 | 0.80284 | 2.0645 | 1.4008 | 2.8509 | 0.35222
2020-04-25 04:28 | 1.8925 | 2.2038 | 1.6058 | -1.3598 | 0.22926 | 0.87651 | 1.3926 | 3.7111 | 4.7432 | 3.9814
2020-04-25 04:43 | -1.3926 | -1.8676 | -3.2194 | -6.4308 | -1.9088 | -0.68829 | -0.0656 | 1.3189 | 2.7606 | 2.8016
2020-04-25 04:58 | -2.5723 | -1.9909 | -3.195 | -4.8412 | -4.6611 | -5.9065 | -5.2348 | -3.3589 | -3.4901 | -3.1542
2020-04-25 05:13 | -6.1606 | -7.2338 | -6.0377 | -6.5209 | -9.814 | -8.0691 | -7.84 | -9.2817 | -10.2976 | -6.2834
2020-04-25 05:28 | -4.0798 | -5.8656 | -3.7192 | -5.7751 | -7.7412 | -4.9642 | -6.3897 | -6.4553 | -3.1129 | -6.2996
2020-04-25 05:43 | -0.69636 | -0.43413 | 1.2043 | -0.15542 | -0.27013 | -0.057188 | -0.89282 | -0.36029 | -0.048945 | 1.4173
2020-04-25 05:58 | 3.6704 | 5.0386 | 13.0752 | 10.5928 | 14.1729 | 10.5928 | 6.7588 | 5.9231 | 6.9963 | 3.5309
2020-04-25 06:13 | 3.0475 | 2.974 | 2.8675 | 4.5306 | 9.0773 | 7.5616 | 12.0183 | 11.4039 | 10.4453 | 8.0777
2020-04-25 06:28 | 0.25399 | -0.073673 | 1.9088 | 6.0703 | 12.4356 | 15.6798 | 13.6156 | 16.0571 | 17.4498 | 19.3337
2020-04-25 06:43 | -0.49973 | -0.15559 | 0.56516 | 2.5641 | 3.031 | 7.8886 | 10.3953 | 11.8209 | 16.1952 | 20.0285
2020-04-25 06:58 | -2.8428 | -3.7356 | -0.89299 | -3.5799 | -7.332 | -6.505 | -7.0701 | -4.3834 | -6.1938 | -3.2606
2020-04-25 07:13 | -4.7682 | -4.3259 | -3.0807 | -2.458 | -3.4081 | -2.368 | -3.0317 | -4.4243 | -3.1136 | 7.1677
2020-04-25 07:28 | -5.7591 | -4.4239 | -1.8028 | 6.9544 | 15.7523 | 20.8648 | 19.4397 | 14.68 | 20.2667 | 21.725
2020-04-25 07:43 | -4.2191 | -2.6218 | 3.6944 | 4.104 | 8.9619 | 12.091 | 11.2883 | 12.0585 | 15.4588 | 28.4191
2020-04-25 07:58 | -10.3471 | -3.449 | -4.94 | 0.13944 | 7.93 | 9.6583 | 16.6301 | 21.3246 | 23.8967 | 31.8025
2020-04-25 08:13 | -0.83547 | 0.2296 | 1.221 | -0.88458 | -2.8016 | -1.0158 | 3.228 | 2.2203 | 2.5234 | 4.3667
2020-04-25 08:28 | 0.45886 | -0.46676 | -1.4171 | -2.0972 | -0.24575 | 0.18873 | 2.4089 | 2.6628 | 3.0561 | 2.4741
2020-04-25 08:43 | -4.4076 | -3.2854 | -6.6441 | -8.7742 | -5.5216 | -4.1042 | -5.5458 | -7.3885 | -1.2856 | 2.1138
2020-04-25 08:58 | -6.497 | -6.8082 | -3.7523 | -2.2854 | 4.7847 | 11.5354 | 13.5175 | 29.7864 | 19.3088 | -5.5134
2020-04-25 09:13 | -7.226 | -6.9884 | -2.7449 | 2.1789 | 0.62252 | 1.8021 | 0.66356 | 2.0235 | 3.4489 | 0.9993
2020-04-25 09:28 | -2.7114 | -2.3592 | -1.409 | 0.49973 | -0.48325 | -2.3836 | -1.1138 | -3.1617 | -3.121 | -3.7192
2020-04-25 09:43 | -1.8349 | 0.63093 | -1.8021 | -0.34398 | -8.2006 | -5.1775 | -5.5462 | -5.6607 | -5.4313 | -7.2501
2020-04-25 09:58 | -0.22119 | 0.049115 | -0.59813 | -0.17207 | 2.3101 | 1.3599 | -2.4824 | -8.7086 | -2.6628 | -0.18873
2020-04-25 10:13 | -3.0391 | -1.4087 | -2.0642 | -4.1777 | -1.5236 | 0.19663 | 3.2687 | 1.9742 | 2.7935 | 1.3682
2020-04-25 10:28 | -9.9787 | -13.3868 | -8.128 | 2.3913 | -2.5725 | -7.1276 | -6.1687 | -8.3064 | -4.5055 | 4.2033
2020-04-25 10:43 | -4.3336 | -3.4489 | -4.3992 | -5.9721 | -5.1443 | -8.7648 | -11.9351 | -4.5546 | 0.54919 | -0.93353
2020-04-25 10:58 | -3.9652 | -2.1465 | -0.43413 | 2.3431 | 3.8012 | 0.36046 | -1.0731 | 1.663 | -2.2035 | 0.22068
2020-04-25 11:13 | -4.5878 | -2.1956 | 1.4008 | 1.491 | -0.55709 | -1.917 | -9.7079 | -3.6376 | -6.9717 | -3.6867
2020-04-25 11:28 | -6.0622 | -1.3355 | -0.26223 | -1.1715 | -6.2917 | -2.8919 | 1.8104 | -4.7598 | -1.1963 | 0.081915
2020-04-25 11:43 | -1.114 | -0.74531 | 2.1219 | 0.59006 | -1.9904 | -1.663 | -4.9322 | -10.3393 | -4.7274 | 1.4664
2020-04-25 11:58 | -1.8677 | -1.2615 | -3.5718 | -5.3576 | -4.4648 | -6.6358 | -4.1943 | -6.1445 | -8.6845 | -5.9072
2020-04-25 12:13 | -3.0394 | -3.2524 | -2.7279 | -2.2036 | -1.7532 | -1.9577 | -1.917 | 0.11472 | 2.3513 | -0.074013
2020-04-25 12:28 | -3.4901 | -2.0726 | -0.18822 | 1.8763 | 0.63918 | -1.5564 | 1.1796 | 0.10647 | 1.1308 | 2.3838
2020-04-25 12:43 | -1.5894 | -2.2284 | -1.6629 | 0.97508 | 0.0084125 | 0.3359 | 0.71268 | -3.6374 | -3.7932 | -1.4666
2020-04-25 12:58 | 1.786 | 0.057358 | -0.14735 | 0.36063 | 0.0328 | -0.58989 | 2.8014 | -0.48342 | -2.1219 | 4.5792
2020-04-25 13:13 | -1.5322 | 4.5385 | 2.3592 | 2.2284 | 1.0323 | 0.51622 | 1.0158 | 4.1617 | 6.5455 | 6.5046
2020-04-25 13:28 | 0.93404 | 0.42589 | -3.0724 | -1.1307 | -4.8253 | -7.8728 | -6.6848 | -2.1628 | 2.9653 | 3.596
2020-04-25 13:43 | 2.3105 | 0.89316 | -0.27821 | -6.8318 | -8.4778 | -21.3316 | -23.9616 | -45.2201 | -18.6042 | -11.289
2020-04-25 13:58 | -10.5434 | -9.2327 | -7.8481 | -2.1791 | -2.2692 | -7.7335 | -9.667 | -16.9011 | -17.8266 | -16.7208
2020-04-25 14:13 | -3.3177 | 1.0409 | -4.6937 | -7.9137 | -12.8955 | -9.283 | -16.836 | -7.3167 | -5.1615 | -9.6098
2020-04-25 14:28 | -3.0805 | -7.6104 | -4.4809 | -5.8902 | -4.8825 | -3.6374 | -4.1047 | -4.0638 | 12.2054 | 26.7873
2020-04-25 14:43 | -2.81 | -3.5555 | -6.988 | -7.881 | -10.8473 | -4.7358 | -3.4081 | -3.3833 | -4.1124 | -5.7432
2020-04-25 14:58 | -2.3838 | -1.5318 | -3.9402 | -3.9319 | -3.6862 | -3.7681 | -4.7597 | -7.0535 | -11.764 | -2.6627
2020-04-25 15:13 | 16.6224 | 17.7035 | 11.0845 | 0.35256 | -13.8198 | -23.8224 | -25.3547 | -19.4731 | -6.4557 | 3.3836
2020-04-25 15:28 | -7.3724 | -3.9239 | -4.1535 | -8.9377 | -10.396 | -5.5053 | -3.0477 | 0.49132 | 0.15559 | -9.5935
2020-04-25 15:43 | 2.4248 | 0.90931 | -0.83564 | -0.24575 | 0.28662 | -0.041383 | -1.8435 | -2.4248 | -2.8756 | -3.3917
2020-04-25 15:58 | -0.0328 | 1.327 | -1.4582 | -1.4994 | -1.2373 | -1.1142 | -0.18856 | 0.95018 | 0.97491 | 3.121
2020-04-25 16:13 | 2.2447 | 3.4569 | 4.6039 | 6.2668 | 4.8497 | 3.5799 | -0.9993 | -0.98298 | -1.7039 | -2.8511
2020-04-25 16:28 | 0.68829 | 3.8832 | 5.5462 | 4.8825 | 3.6864 | 0.35222 | -2.0317 | -1.6304 | -0.93404 | -0.65532
2020-04-25 16:43 | -4.3176 | -0.62269 | -0.073843 | 1.6548 | 3.0968 | 3.6374 | 0.71268 | 0.38502 | 1.3189 | 0.72899
2020-04-25 16:58 | 0.18032 | 1.0323 | 1.5646 | 1.8104 | 1.7202 | -1.0323 | -2.0154 | 1.0895 | 4.0959 | 1.1223
2020-04-25 17:13 | -0.72916 | 1.5074 | 1.401 | 1.2943 | 1.5401 | 3.9898 | 1.3027 | 0.63901 | 2.351 | 1.8021
2020-04-25 17:28 | -1.5074 | -1.1551 | 1.1796 | 1.3926 | 0.057188 | -3.1626 | -6.038 | -7.791 | -8.905 | -6.9228
2020-04-25 17:43 | 3.9077 | 2.7363 | 3.0642 | 2.4415 | 0.89333 | 2.7118 | -1.0158 | -3.9816 | -2.8756 | -1.9909
2020-04-25 17:58 | 3.0477 | 3.2115 | -0.83547 | -0.58972 | -1.114 | -1.1715 | 1.1468 | -1.8269 | -0.12296 | 0.83547
2020-04-25 18:13 | -1.3598 | -1.3598 | 0.29486 | -0.024728 | 1.0403 | 2.4741 | 2.1382 | 4.047 | 4.4157 | 1.2371
2020-04-25 18:28 | -4.1291 | -3.998 | -0.23784 | -2.0973 | -0.18856 | -1.6546 | 0.18049 | 2.4497 | 1.1065 | 6.0217
2020-04-25 18:43 | -1.3273 | -1.4418 | 0.32766 | -0.22119 | 4.8253 | 3.9077 | 3.1703 | 2.9165 | 3.3264 | 0.025068
2020-04-25 18:58 | 0.72916 | 0.22136 | -0.77004 | 1.1468 | 1.0402 | 2.6132 | 1.4829 | -0.62252 | 2.4741 | 0.26189
2020-04-25 19:13 | -1.8021 | -3.2684 | -0.80267 | -2.8184 | -3.0805 | -3.4245 | 2.4329 | -0.71285 | 0.29486 | 2.5559
2020-04-25 19:28 | -1.491 | -2.0479 | 1.2043 | -0.049115 | 1.1963 | -2.6134 | 5.0054 | 1.3599 | 1.4582 | 2.3592
2020-04-25 19:43 | -1.2452 | -0.19646 | 0.024728 | 0.0328 | -1.458 | -0.25399 | 3.3753 | 1.8188 | 0.97542 | 0.71268
2020-04-25 19:58 | -2.8344 | -1.4499 | -0.45886 | -1.5811 | 1.9168 | -1.0324 | -3.9568 | -0.58972 | -0.87651 | -0.24575
2020-04-25 20:13 | -1.4582 | -4.5385 | -4.4318 | -3.1294 | -0.70444 | -0.18015 | -0.35222 | 0.32766 | 2.9409 | 1.7858
2020-04-25 20:28 | -2.0068 | -4.0959 | -2.8425 | 2.3513 | 1.6469 | -0.15559 | 1.786 | 2.5395 | 4.309 | 4.4238
2020-04-25 20:43 | 0.67181 | -2.5643 | -0.4015 | 0.97491 | -0.24575 | 1.3436 | 2.3431 | 2.7199 | 3.703 | 4.3255
2020-04-25 20:58 | -0.38485 | -3.6944 | -2.1463 | 0.0084125 | 1.2371 | -0.46693 | 0.31959 | 1.6222 | 3.5553 | 3.9486
2020-04-25 21:13 | -2.736 | -5.2099 | -4.5137 | -3.7437 | -1.2205 | -1.3926 | -2.2856 | -0.22943 | 0.70444 | 1.6711
2020-04-25 21:28 | -2.5641 | -4.2517 | -0.97474 | -1.6711 | -1.6548 | -0.86827 | 0.99122 | 2.4331 | 3.3096 | 1.6548
2020-04-25 21:43 | -2.9246 | -4.0715 | -3.0966 | -1.5401 | -0.66356 | -0.18032 | 0.66356 | 0.55709 | 1.0486 | 3.5881
2020-04-25 21:58 | -0.048945 | 0.1312 | -0.42606 | 0.0328 | 1.3843 | 0.57341 | 0.49149 | 2.0398 | 5.1364 | 3.5473
2020-04-25 22:13 | 0.67181 | -0.38502 | 0.62252 | 0.77004 | 0.18839 | 0.66339 | 1.5318 | 2.4822 | 2.9246 | 3.2196
2020-04-25 22:28 | -0.52429 | -1.1714 | -1.2861 | -0.80284 | -0.49149 | -0.46693 | 0.52429 | 1.2207 | 1.2287 | 1.7039
2020-04-25 22:43 | -1.9088 | -3.9895 | -2.4822 | -1.6383 | -0.74548 | -0.76179 | 0.80284 | 1.1307 | 1.4829 | 3.023
2020-04-25 22:58 | -1.245 | -2.2445 | -1.6711 | 0.081915 | 0.88475 | 0.35222 | 1.1551 | 1.278 | 2.384 | 4.3255
2020-04-25 23:13 | -0.90914 | -0.18015 | 1.491 | 2.384 | 2.7607 | 1.9088 | 2.7116 | 1.9989 | 3.5718 | 5.456
2020-04-25 23:28 | 2.1547 | 0.88475 | 4.9889 | 5.931 | 9.7816 | 8.2987 | 5.3904 | 6.7095 | 7.9137 | 8.1431
2020-04-25 23:43 | 0.99122 | 0.73724 | 2.7116 | 7.4713 | 5.7263 | 5.7263 | 4.6777 | 5.5625 | 5.9312 | 7.3892
2020-04-25 23:58 | -0.79459 | 2.4413 | 4.4813 | 2.5971 | 3.3753 | 1.1387 | 3.5471 | 2.0563 | 3.5718 | 2.6788
2020-04-26 00:13 | -5.8575 | -7.3648 | -5.1447 | 0.17173 | -0.35239 | 1.3189 | 2.1628 | 1.8516 | 2.8756 | 4.5713
2020-04-26 00:28 | -5.1201 | -4.2108 | -1.3436 | -2.4331 | -0.82756 | 0.073673 | 0.67164 | -1.442 | 2.5069 | 1.8925
2020-04-26 00:43 | 0.63076 | 3.5641 | 11.0761 | 10.5353 | 5.7919 | 0.057358 | -2.7116 | 7.692 | 7.545 | 8.356
2020-04-26 00:58 | 0.97491 | -0.18839 | 0.39326 | 4.0058 | 7.6514 | 10.9692 | 7.7251 | 6.652 | 7.3155 | 7.3401
2020-04-26 01:13 | 0.26223 | 0.88475 | 2.7607 | 3.924 | 7.3894 | 5.2596 | 8.2743 | 6.2999 | 5.4071 | 5.5627
2020-04-26 01:28 | 1.6139 | -1.1468 | -0.057188 | 3.1378 | 5.0714 | 5.0629 | 5.6855 | 4.563 | 4.9645 | 2.6134
2020-04-26 01:43 | -2.9326 | 1.2208 | 3.7198 | 7.8407 | 15.5822 | 10.9126 | 5.5218 | 8.3562 | 8.4051 | 5.2592
2020-04-26 01:58 | -1.9989 | -4.5958 | -2.6544 | 1.384 | 0.31908 | 3.4401 | 3.5385 | 5.2263 | 2.3017 | 6.2506
2020-04-26 02:13 | 4.7188 | 3.2115 | 3.7856 | 6.6774 | 5.2761 | -6.7093 | -5.2106 | -20.2105 | -6.7747 | -0.70427
2020-04-26 02:28 | -2.0726 | -1.409 | -3.3424 | -2.7688 | -1.966 | -2.9 | -2.2445 | 0.22943 | 4.4809 | 8.3722
2020-04-26 02:43 | -1.6958 | -1.1963 | -3.0396 | -5.0794 | -0.60621 | 0.78652 | 0.19663 | -0.41799 | -0.54919 | 1.2038
2020-04-26 02:58 | -0.73724 | -2.6788 | -3.0884 | -2.0398 | -2.2857 | -1.5894 | -0.71268 | -0.42589 | 1.7286 | 4.3252
2020-04-26 03:13 | -3.1212 | -5.6527 | -5.7183 | -8.1184 | -4.432 | -3.7604 | -3.2278 | -1.0324 | 3.0145 | 5.7507
2020-04-26 03:28 | -4.2108 | -4.1287 | -8.7984 | -4.8661 | -4.432 | -2.6134 | -0.58989 | 0.17173 | -0.0084125 | 0.057188
2020-04-26 03:43 | -3.5965 | -4.0554 | -1.7695 | -0.41782 | -1.2124 | 0.29486 | 0.86827 | -0.11489 | 0.15542 | 1.1466
2020-04-26 03:58 | -6.5867 | -7.2499 | -7.0942 | -7.2415 | -4.0794 | -6.6928 | -5.6939 | 17.1951 | 1.9332 | 5.2762
2020-04-26 04:13 | -0.17207 | -2.5234 | -4.0223 | -4.2108 | -3.4489 | -2.5639 | -1.3598 | -2.6132 | 1.6139 | 1.9005
2020-04-26 04:28 | 0.88492 | 0.38502 | -0.97474 | -0.98298 | -2.3427 | -0.057018 | 0.45886 | -2.7279 | -1.1796 | -0.71268
2020-04-26 04:43 | -1.4171 | -0.54044 | -0.98298 | -4.4809 | -0.43396 | 4.8828 | 9.6505 | 11.0841 | 7.8319 | 2.4418
2020-04-26 04:58 | -3.0884 | -2.5559 | -0.0080725 | -2.2035 | 2.8511 | 4.8991 | 8.2169 | 7.7335 | 1.2043 | -2.7934
2020-04-26 05:13 | -5.1038 | -4.2191 | -2.2117 | -2.2773 | 1.2371 | 4.1291 | 1.401 | -0.51588 | -1.1468 | -1.9496
2020-04-26 05:28 | -0.99139 | -1.1468 | 0.63918 | 0.88475 | 1.2535 | 4.2683 | 1.7288 | 1.442 | 1.8107 | 0.1312
2020-04-26 05:43 | 1.4992 | 1.4829 | 3.3671 | 3.8584 | 6.2262 | 6.7916 | 8.2662 | 4.94 | 3.4901 | 5.0056
2020-04-26 05:58 | 1.3436 | 0.14769 | 3.3508 | 3.9898 | 3.5309 | 3.2689 | 5.3743 | 3.9898 | 2.2366 | 6.259
2020-04-26 06:13 | -0.19646 | 2.2203 | 2.4825 | 3.2198 | 1.1635 | 1.5813 | 3.0396 | 2.4825 | 3.5309 | 2.2447
2020-04-26 06:28 | -1.6957 | -1.7695 | -0.59796 | -0.057188 | -0.70444 | -0.63059 | 1.1963 | 0.049285 | 2.4004 | 4.5797
2020-04-26 06:43 | -4.473 | -3.9077 | -4.1043 | -3.408 | -2.81 | -2.4331 | -1.917 | -0.63884 | 1.2208 | -1.4582
2020-04-26 06:58 | -3.4901 | -6.5785 | -3.1542 | -2.3184 | 0.29486 | 2.8591 | 1.8351 | 1.4666 | 6.3985 | 3.8837
2020-04-26 07:13 | -3.0558 | -2.6951 | -1.5483 | -0.63901 | -0.10647 | 1.884 | 5.3001 | 8.3476 | 8.921 | 11.8621
2020-04-26 07:28 | -1.499 | -1.4499 | -2.0972 | -5.3496 | 0 | 2.4741 | 4.7023 | 4.2271 | 3.121 | 14.0336
2020-04-26 07:43 | -0.22926 | -0.97491 | -2.3429 | -2.7935 | -1.8269 | 2.2117 | 9.4209 | 10.9036 | 11.8379 | 12.0754
2020-04-26 07:58 | -2.6543 | -1.278 | -1.4582 | -0.85229 | -2.8756 | -5.4638 | 1.0491 | -2.0554 | 4.1705 | 5.4157
2020-04-26 08:13 | -4.0552 | -3.8584 | -0.040533 | -2.6208 | -7.5525 | -16.4986 | -14.2627 | -15.5077 | -12.3372 | -2.6707
2020-04-26 08:28 | -6.3573 | -5.8984 | -4.5386 | -1.1551 | 1.6878 | -2.867 | -3.2605 | 2.7199 | 7.5781 | 3.3505
2020-04-26 08:43 | -4.4485 | -3.8095 | -0.75389 | 2.8344 | 0.073673 | 5.4232 | 2.6707 | 0.38502 | -2.3184 | -1.5892
2020-04-26 08:58 | -3.2933 | -3.0149 | 0.49956 | 1.2287 | -0.22943 | -1.5318 | -1.016 | 2.22 | 10.2645 | 15.934
2020-04-26 09:13 | -2.7691 | -2.7609 | -2.5971 | 0.62252 | 2.1052 | 0.85195 | 1.8839 | 4.0465 | 4.5953 | 3.9072
2020-04-26 09:28 | 1.8188 | -1.6957 | -1.1142 | -2.0645 | -0.25416 | -0.090158 | -0.46727 | -4.6118 | -24.4849 | -10.2073
2020-04-26 09:43 | -3.5552 | -7.1354 | -7.5614 | -1.4499 | 1.5322 | -8.5851 | -7.6756 | -2.4575 | -1.0081 | -0.81142
2020-04-26 09:58 | -14.353 | -13.2139 | -3.6702 | -4.0466 | -2.6537 | -2.2931 | 40.1491 | 21.4973 | 28.2485 | 12.6678
2020-04-26 10:13 | 13.8366 | 13.7956 | 16.1134 | 7.4543 | 2.6704 | -5.677 | -8.2253 | -11.3139 | -24.1413 | -20.3897
2020-04-26 10:28 | 0.98298 | -0.56499 | -2.3178 | 1.499 | 3.0063 | -3.5474 | -4.2191 | -5.3085 | -5.2345 | -8.3064
2020-04-26 10:43 | 1.5813 | 3.1459 | 3.834 | 3.9977 | 2.2117 | 0.66339 | 0.43413 | -1.4006 | 1.2947 | -1.7772
2020-04-26 10:58 | -15.2053 | -19.7846 | -23.2172 | -23.8311 | -22.1604 | 7.7 | -4.1693 | -21.0541 | 3.7356 | -6.5527
2020-04-26 11:13 | -1.7446 | -5.8489 | -2.1791 | -0.13086 | -0.38485 | 0.52446 | 5.743 | 9.1182 | 8.1189 | 6.7423
2020-04-26 11:28 | -0.59796 | 0.19663 | -1.4501 | -5.2184 | -3.0886 | -2.6871 | 4.4157 | 3.8012 | 4.2434 | 11.8124
2020-04-26 11:43 | -2.8835 | -3.5062 | -2.1298 | -8.9782 | -6.4473 | -4.5057 | 0.25399 | 1.6467 | 4.7023 | 3.7439
2020-04-26 11:58 | -0.22943 | -1.7532 | -0.38502 | 4.268 | -0.99139 | -7.7909 | -1.4585 | 0.17207 | -1.2122 | -2.8756
2020-04-26 12:13 | -6.1107 | -1.1873 | 1.3192 | -1.8753 | -1.8835 | -7.4625 | -8.2736 | -7.856 | -9.1015 | -7.0536
2020-04-26 12:28 | -0.34398 | -2.7525 | -0.94211 | -1.0486 | -0.65532 | -0.32766 | -0.34398 | -2.392 | -3.3261 | -1.2126
2020-04-26 12:43 | 0.3359 | 0.57341 | 0.99947 | -1.245 | 0.1391 | -1.5239 | -1.2863 | -1.7286 | -0.52429 | 0.25399
2020-04-26 12:58 | -1.0814 | -3.0966 | -4.3582 | -2.3757 | -1.7614 | -1.2452 | 0.040873 | -0.40975 | 3.3584 | 12.8033
2020-04-26 13:13 | -2.2773 | -2.3759 | -0.76196 | 0.31942 | 2.859 | 4.5055 | 4.4401 | 2.736 | 6.4224 | 4.8412
2020-04-26 13:28 | -1.1472 | -4.3096 | -1.901 | -0.68829 | 1.1879 | 1.368 | 2.6213 | 4.7432 | 8.5691 | 13.5421
2020-04-26 13:43 | -3.4901 | -5.3008 | 1.6874 | 1.0814 | 1.2371 | 7.3567 | 5.1938 | 5.8984 | 7.2666 | 10.6011
2020-04-26 13:58 | -1.6878 | 0.85195 | 4.8909 | 5.9066 | 10.814 | 8.2499 | 9.1675 | 8.6593 | 5.5955 | 5.4808
2020-04-26 14:13 | 0.87685 | 3.0968 | 3.8423 | 7.4714 | 6.4227 | 7.2746 | 7.9875 | 5.6609 | 11.8707 | 16.8185
2020-04-26 14:28 | -3.0965 | 2.6871 | 2.3841 | 3.8996 | 3.7765 | 4.2927 | 6.3817 | 10.7153 | 12.0589 | 9.1178
2020-04-26 14:43 | -0.99947 | -0.32766 | 2.8097 | -0.1312 | 0.72933 | -1.6139 | -1.6714 | -4.3588 | 7.5281 | 5.6607
2020-04-26 14:58 | -5.0959 | -6.3246 | -3.2359 | 0.4999 | 1.9419 | 4.7269 | 8.192 | 2.9489 | 3.3669 | 5.3492
2020-04-26 15:13 | -1.5564 | -1.9004 | 0.3936 | 2.8349 | 0.90965 | -3.883 | -1.3926 | 5.8817 | 7.9954 | 13.9099
2020-04-26 15:28 | -5.8409 | -6.9466 | -7.381 | -1.8021 | -1.2615 | -0.62252 | 0.61428 | 5.0789 | 7.168 | 2.1298
2020-04-26 15:43 | -4.3664 | -5.2184 | -3.0391 | -3.0391 | -1.9004 | -0.1391 | 0.4015 | -3.8418 | -4.0875 | -0.97457
2020-04-26 15:58 | 2.7365 | 5.1449 | 7.2259 | 6.2592 | 4.325 | 2.2605 | -2.3189 | -11.4123 | -1.7458 | 3.5217
2020-04-26 16:13 | -4.5385 | -5.0137 | -1.9905 | -1.8597 | -1.8518 | 0.1063 | -0.93421 | -1.5571 | -2.6795 | -1.5736
2020-04-26 16:28 | -6.1031 | -7.0535 | -3.4489 | -1.1142 | -2.2531 | -0.91772 | -1.0324 | -0.40167 | 0.12245 | 2.0642
2020-04-26 16:43 | -1.8597 | -5.2184 | -4.0307 | -7.1519 | -9.3227 | -7.9219 | -6.341 | -4.0063 | -1.2047 | 0.39292
2020-04-26 16:58 | -3.7765 | -4.9479 | -4.9153 | -7.2666 | -4.8663 | -3.8014 | -3.5311 | 0.72899 | 2.9819 | 1.1714
2020-04-26 17:13 | -7.6679 | -7.5698 | -4.9321 | -3.7113 | -2.843 | -4.3585 | -5.6448 | -4.1864 | -3.2852 | -1.7532
2020-04-26 17:28 | -2.9493 | -2.7528 | 0.73724 | 2.8918 | 0.31925 | -1.3438 | -0.63918 | 1.0649 | 2.9574 | 2.4659
2020-04-26 17:43 | 1.2045 | 2.2205 | 0.97508 | 1.3108 | 1.4255 | -0.48325 | -0.87651 | 2.0317 | 3.883 | 3.8504
2020-04-26 17:58 | 1.5811 | 2.3676 | 2.6462 | 1.2454 | 2.5067 | 3.2361 | 5.4727 | 5.5792 | 5.3743 | 7.3567
2020-04-26 18:13 | 0.1968 | 2.3431 | 3.0312 | 3.9486 | 2.2119 | 2.5397 | 4.719 | 3.7441 | 4.4487 | 5.6039
2020-04-26 18:28 | -1.1387 | 1.5155 | 1.2043 | -2.4166 | -2.2361 | -1.5562 | -0.31942 | 1.5894 | 4.727 | 5.7344
2020-04-26 18:43 | -2.4413 | -3.0391 | -0.073673 | 2.007 | 0.53253 | 2.1629 | 2.0645 | 4.3585 | 0.38502 | 0.29486
2020-04-26 18:58 | -0.70444 | -3.0309 | 0.057698 | -3.2028 | -3.9237 | -1.458 | 0.15593 | -0.11472 | 3.7518 | 4.088
2020-04-26 19:13 | -0.91721 | -1.1303 | -2.138 | 2.04 | -0.65515 | -0.98298 | 0.22119 | -0.14769 | 0.60638 | 1.7614
2020-04-26 19:28 | 2.2694 | 2.5725 | 0.74565 | 1.442 | 1.5157 | 3.2605 | 3.3669 | 6.4146 | 7.4057 | 6.1114
2020-04-26 19:43 | 1.5157 | -0.40116 | 1.2782 | 3.3261 | 3.6374 | 0.049115 | -5.456 | 0.81983 | -0.40975 | 4.3418
2020-04-26 19:58 | -5.948 | -8.6104 | -9.1345 | -7.1275 | -7.2831 | -5.4972 | 10.4444 | 33.9395 | 3.6364 | 0.11387
2020-04-26 20:13 | -0.55709 | -0.74548 | 4.047 | 2.1708 | -1.0077 | -2.2613 | -0.41799 | 2.8995 | 3.0963 | 3.4159
2020-04-26 20:28 | -1.9744 | -2.3431 | -4.2108 | -1.2619 | -0.016825 | -1.7863 | 0.45835 | 3.8907 | 3.0388 | 2.3589
2020-04-26 20:43 | 0.63093 | -0.073673 | 0.29486 | -2.4085 | -3.6702 | -2.9575 | -5.1943 | -3.8837 | -0.8935 | 0.61394
2020-04-26 20:58 | 2.6544 | 2.1054 | -1.966 | -1.8021 | -3.4324 | -0.74565 | -0.97508 | 0.64691 | 1.8265 | 2.6785
2020-04-26 21:13 | 0.14769 | 0.30327 | -0.2047 | -2.1463 | -1.7614 | 3.0063 | 2.1791 | 5.1528 | 5.0873 | 4.7351
2020-04-26 21:28 | 0.90124 | 2.1791 | 0.87651 | -0.63076 | -0.62286 | -2.6955 | 0.85195 | 1.9005 | -0.41782 | -2.5316
2020-04-26 21:43 | -0.74548 | -1.8188 | -1.7204 | -0.63901 | -5.2105 | -2.335 | -1.4255 | 0.64691 | 1.7776 | 2.1054
2020-04-26 21:58 | -3.6048 | -3.6455 | -3.5964 | -3.3999 | -2.7528 | -4.5632 | -3.1542 | -3.8014 | -2.9902 | -0.70461
2020-04-26 22:13 | -0.55709 | -2.3429 | -1.3926 | -1.4501 | -2.1301 | -2.3512 | 0.049115 | 0.089988 | 0.33573 | 0.61428
2020-04-26 22:28 | -0.43413 | -1.6795 | -4.8089 | -5.1449 | -3.9816 | -1.1142 | -3.0312 | -3.2854 | -2.7202 | -1.4832
2020-04-26 22:43 | -0.1968 | 1.3106 | -0.55709 | -2.7607 | -2.007 | -3.5064 | -1.3766 | -0.016655 | -0.48359 | -0.36887
2020-04-26 22:58 | 1.0407 | -0.55709 | 1.147 | -0.95808 | 0.1312 | -5.7018 | -11.6658 | -9.3552 | 2.9084 | 2.8344
2020-04-26 23:13 | -1.1223 | -0.56533 | 2.8344 | -0.29469 | -2.5887 | -0.41782 | 0.59006 | 0.20504 | -1.5566 | -2.5971
2020-04-26 23:28 | 2.3268 | 1.3517 | 1.9005 | 2.7199 | 3.7686 | 0.63935 | 1.5487 | -1.3517 | -2.679 | -2.5972
2020-04-26 23:43 | 0.024728 | 0.56533 | 2.8837 | 2.2285 | -1.4171 | -3.2275 | -2.0398 | -5.2759 | -4.1784 | -5.4481
2020-04-26 23:58 | -0.31942 | -2.5231 | -2.8097 | -2.6622 | -1.0156 | -4.5629 | -4.1861 | -1.5157 | -1.0324 | -1.8926
2020-04-27 00:13 | -0.0080725 | -1.72 | -0.8353 | -2.6869 | -0.57341 | 1.6958 | 1.6139 | 2.9574 | 5.0135 | 6.7993
2020-04-27 00:28 | -0.34398 | 0.54095 | 1.0407 | 4.4895 | 0.84405 | 0.22119 | 0.75355 | 0.63059 | 4.227 | 6.4225
2020-04-27 00:43 | 1.4338 | 1.4338 | 0.27047 | -0.94211 | 0.94194 | 2.7688 | 1.8269 | 1.9416 | 2.138 | 4.6039
2020-04-27 00:58 | 4.5137 | 6.111 | 2.5553 | -4.5716 | -6.0621 | -7.0287 | -1.5238 | 3.7274 | 8.9787 | 7.5697
2020-04-27 01:13 | -1.4254 | -1.2452 | -2.3755 | -5.3168 | -5.1364 | -8.4953 | -9.9866 | -4.8661 | -0.24558 | 1.3436
2020-04-27 01:28 | 0.59813 | 0.77021 | 1.1798 | 1.1063 | -1.1468 | -2.7853 | -4.4648 | -4.7432 | -5.7672 | -1.4171
2020-04-27 01:43 | 1.7862 | 2.8019 | 1.8763 | -0.45028 | -1.3761 | -0.46693 | -1.8349 | -4.8416 | -3.7439 | -4.0798
2020-04-27 01:58 | 3.8751 | 3.4327 | 2.6627 | 4.8253 | 3.5637 | -1.5564 | -1.9907 | -2.1794 | -2.2613 | -0.99964
2020-04-27 02:13 | 3.6702 | 3.8504 | 4.3418 | 2.4496 | 0.081915 | 0.11472 | -0.55709 | -0.99122 | 1.5974 | 2.2692
2020-04-27 02:28 | 2.2694 | 2.9574 | 1.7204 | -0.42606 | -0.00017001 | 2.9572 | 2.867 | 3.1291 | 3.3505 | 1.1468
2020-04-27 02:43 | -0.89299 | 0.38502 | -1.6139 | -3.1787 | -2.3268 | 2.3017 | -1.7286 | 0.18839 | 2.3184 | 2.007
2020-04-27 02:58 | -0.41782 | -2.3759 | -1.3191 | -1.4175 | -0.77004 | 0.56516 | -0.60621 | -0.84388 | -0.82756 | 0.19646
2020-04-27 03:13 | 0.081915 | -1.5073 | -2.5969 | -3.0721 | -1.5238 | -2.7118 | -0.4999 | 3.8912 | 0.90107 | -4.596
2020-04-27 03:28 | 7.0619 | 3.5309 | 1.1635 | 2.2038 | 2.2936 | 5.9716 | -1.8274 | -16.4904 | -7.4052 | -1.3438
2020-04-27 03:43 | -2.2773 | -3.9567 | -4.2108 | -0.24575 | -2.3759 | -2.1877 | 2.0314 | 1.368 | 3.5392 | -0.0328
2020-04-27 03:58 | -0.81074 | 0.15576 | 4.8991 | -0.85212 | -3.0965 | 5.5874 | 3.1622 | 0.63093 | 1.5974 | 0.73724
2020-04-27 04:13 | 2.5152 | 3.1294 | 3.4327 | 1.6878 | 1.7206 | 0.90124 | -0.34415 | 0.73724 | 1.8021 | 2.5476
2020-04-27 04:28 | -0.83564 | 1.9824 | -0.62269 | 0.99947 | 1.5404 | 0.45886 | 1.3926 | 1.3845 | 0.86844 | -0.024728
2020-04-27 04:43 | 1.6958 | 0.24575 | -0.65532 | -1.6548 | -1.7204 | -1.7532 | -0.13927 | -0.56533 | 0.22119 | -4.1533
2020-04-27 04:58 | 0.15559 | -0.4015 | 0.22943 | 0.22943 | -1.1142 | -0.13927 | -2.0398 | -0.27855 | 1.1468 | -1.3027
2020-04-27 05:13 | 0.19663 | 0.99947 | 0.47518 | 0.42606 | 0.45886 | -0.048945 | -1.3106 | -0.36046 | -0.84388 | -1.7123
2020-04-27 05:28 | 1.6958 | 2.81 | 4.9645 | 1.1144 | 0.76196 | -2.1872 | -1.7039 | -2.2038 | 0.040873 | -0.22943
2020-04-27 05:43 | -0.31942 | 0.22943 | -1.1303 | -4.4727 | -4.9724 | -3.7192 | -0.97491 | -1.2863 | 0.90107 | -1.8433
2020-04-27 05:58 | -0.90931 | -2.7444 | -2.8916 | -2.8013 | -2.6213 | 0.45886 | -2.8591 | -2.4988 | 1.7448 | -0.2296
2020-04-27 06:13 | -2.2941 | -10.4291 | -10.1254 | -7.7416 | -7.5122 | -6.6353 | -12.2062 | -11.9847 | -12.3781 | 0.43447
2020-04-27 06:28 | -3.76 | -6.1931 | -4.9479 | -2.4738 | -7.897 | -7.9463 | -7.2908 | -7.7412 | -3.6123 | 0.31976
2020-04-27 06:43 | -4.2761 | -2.9246 | -4.5958 | -6.562 | -8.7082 | -8.7737 | -8.6835 | -4.9153 | -5.2592 | -2.2117
2020-04-27 06:58 | -2.2284 | -3.8832 | -4.9726 | -6.1359 | -7.5367 | -12.1246 | -1.2371 | -0.39292 | 1.0898 | 1.2128
2020-04-27 07:13 | -0.25416 | -0.48342 | -2.2119 | -1.3271 | 0.24575 | 2.8919 | 4.8174 | 1.5564 | 1.9091 | 2.6709
2020-04-27 07:28 | -3.834 | -4.3583 | -3.6455 | -4.0551 | -1.4499 | -1.3108 | -0.21295 | -4.6613 | -2.7523 | 0.22943
2020-04-27 07:43 | -4.6041 | -2.7607 | -0.48325 | -1.1879 | -5.1282 | -8.184 | -5.3166 | -4.7514 | -2.1382 | -10.4044
2020-04-27 07:58 | -2.9575 | -2.8183 | 4.1128 | -3.0637 | 0.63918 | -1.0072 | -7.8482 | -4.5471 | -14.41 | -0.97491
2020-04-27 08:13 | -1.9335 | -2.5806 | -6.4552 | -7.6593 | -7.6514 | -14.0988 | -15.8201 | -3.1875 | -2.2703 | 14.4827
2020-04-27 08:28 | -0.74548 | 0.66373 | 0.77021 | 1.802 | 2.9405 | -1.4176 | -1.4096 | -4.7432 | -0.30259 | -0.27855
2020-04-27 08:43 | -1.0323 | -0.96684 | 0 | 9.863 | 6.5285 | -1.8519 | -2.2203 | -3.3673 | -4.9486 | -4.0717
2020-04-27 08:58 | -4.6369 | -3.6948 | -0.71285 | 1.7202 | -0.68829 | 0.56516 | -0.80301 | -5.3006 | -9.4707 | -8.4139
2020-04-27 09:13 | -4.7761 | -5.4641 | -7.1601 | -6.4886 | -1.7862 | -1.5485 | -5.9479 | -5.8249 | -7.8975 | -8.7002
2020-04-27 09:28 | -3.5637 | -4.8989 | -5.8167 | -3.064 | -4.3994 | -6.095 | -9.6996 | -6.4066 | -15.4589 | -24.9951
2020-04-27 09:43 | -3.6457 | -4.7598 | -7.3811 | -12.9191 | -14.5742 | -24.4124 | -16.3023 | -20.611 | -27.7139 | -30.3028
2020-04-27 09:58 | -2.4168 | -2.6134 | -3.5637 | -5.7674 | -6.0377 | -8.2411 | -8.4378 | -12.4439 | -7.8563 | -6.6274
2020-04-27 10:13 | 0.86019 | 0.4671 | -0.31959 | -3.4736 | -2.4741 | -5.9642 | -7.5616 | -10.0604 | -7.152 | -6.1359
2020-04-27 10:28 | 1.3436 | 0.31959 | 1.2863 | 1.5155 | 0.81108 | -1.0077 | -1.4746 | -2.6051 | 2.9081 | 1.5648
2020-04-27 10:43 | -0.83547 | 1.8844 | 1.9742 | -0.86844 | -5.8575 | -6.6279 | -0.96701 | -4.2112 | -2.4746 | -5.9973
2020-04-27 10:58 | -4.1945 | -3.916 | -3.195 | -11.4858 | -12.2644 | -12.6898 | -3.8176 | -12.5342 | -12.6903 | -14.2716
2020-04-27 11:13 | -3.7356 | -0.63076 | 0.33573 | 1.3352 | -3.8998 | -3.6048 | -5.0135 | -11.8296 | -13.3949 | -14.8117
2020-04-27 11:28 | -2.0237 | 0.57341 | -0.84388 | -1.0979 | -1.3436 | -0.71268 | -6.7261 | -2.8433 | -5.0061 | -0.66424
2020-04-27 11:43 | 0.67181 | -0.79476 | -2.6381 | -5.4318 | -8.1599 | 0.65515 | 0.56499 | 3.5795 | 1.8425 | -0.5983
2020-04-27 11:58 | -2.2692 | -3.3669 | -0.93404 | -1.3683 | -1.5159 | -0.72933 | 1.0075 | 1.884 | 0.42589 | 4.1533
2020-04-27 12:13 | -2.3429 | -1.3762 | 0.24575 | 4.1863 | 4.1042 | 2.6869 | -6.7012 | -2.294 | 19.8496 | 26.6312
2020-04-27 12:28 | -5.0873 | -9.3801 | -10.9124 | -11.0603 | -4.3096 | -0.40116 | -8.241 | -13.2474 | -12.4611 | -8.0126
2020-04-27 12:43 | -5.0793 | -0.72933 | -1.5815 | -0.11472 | -7.0787 | -7.0378 | -8.6514 | -11.3141 | -7.5537 | 0.81108
2020-04-27 12:58 | -6.5702 | -5.1694 | -1.573 | 0.32749 | -5.2352 | -5.4401 | -3.736 | -0.60638 | 4.0958 | 6.1849
2020-04-27 13:13 | -2.5397 | 0.57341 | 0.33573 | -1.1063 | -1.819 | -0.59813 | 3.2113 | 4.0961 | 9.118 | 10.6091
2020-04-27 13:28 | 1.5564 | 0.51622 | -0.46693 | -0.15559 | 1.0814 | 2.1791 | 4.3994 | 3.8751 | 4.8089 | 4.9728
2020-04-27 13:43 | 1.2043 | -0.22943 | 2.0479 | -1.0403 | -5.3334 | -3.8339 | -5.3904 | -6.7833 | -7.7579 | -6.5783
2020-04-27 13:58 | 1.0405 | 3.0477 | 2.72 | 1.3355 | 1.1715 | -0.22102 | 0.75389 | -5.6607 | -3.5473 | -3.8749
2020-04-27 14:13 | 1.9581 | 0.63918 | 1.0405 | 1.4664 | 1.8188 | 2.7527 | 1.3682 | -1.0323 | 1.6053 | 4.4887
2020-04-27 14:28 | 0.87651 | -0.090158 | 1.0895 | 2.6295 | 0.85178 | 3.121 | 4.3582 | 3.2115 | 1.8925 | -1.7286
2020-04-27 14:43 | -0.98298 | 0.45886 | 1.4501 | 1.5073 | 2.5313 | 2.9409 | 2.5806 | 2.5888 | 3.8421 | 6.9305
2020-04-27 14:58 | 2.0153 | 2.3676 | 3.8012 | 4.6614 | 4.555 | 3.2687 | 5.9065 | 5.7426 | 3.4653 | 5.8658
2020-04-27 15:13 | 0.52429 | 2.0809 | 3.2687 | 2.0645 | 2.8672 | 1.3926 | 3.6044 | 5.579 | 1.8672 | -2.1796
2020-04-27 15:28 | 0 | 0.97491 | 2.9165 | 5.0382 | 4.0631 | 1.6302 | 3.9077 | 1.5402 | -2.5225 | 2.4413
2020-04-27 15:43 | -1.6874 | 0.56533 | 0.36063 | -1.5318 | -9.1101 | -8.1845 | 2.7195 | -0.37712 | 0.44204 | 1.2284
2020-04-27 15:58 | -1.8677 | -0.85212 | -0.51622 | 0.73724 | -0.4015 | -0.68829 | 4.4641 | 3.6774 | -1.3608 | -12.4696
2020-04-27 16:13 | -1.3926 | -0.27855 | 0.84388 | -0.22926 | 0.34398 | -0.82773 | -0.20487 | 3.9647 | 2.4492 | 5.2917
2020-04-27 16:28 | 2.5971 | 0.38519 | 0.93404 | 2.6379 | 1.1142 | 1.3682 | -1.6467 | -4.7026 | -13.7964 | -34.5805
2020-04-27 16:43 | 2.81 | 1.663 | 1.5564 | 0.31959 | -1.7532 | -3.629 | -3.9647 | -6.013 | -5.1205 | -2.3034
2020-04-27 16:58 | 2.7935 | 3.6129 | 1.6711 | 0.19663 | -0.9337 | 0.2296 | -0.024388 | -5.6034 | -0.72916 | -1.4092
2020-04-27 17:13 | 1.7369 | 2.515 | 0.45886 | 0.4015 | -2.7609 | -1.3678 | -4.8172 | -1.6879 | -2.0154 | 2.7032
2020-04-27 17:28 | -5.2103 | -5.612 | -5.7344 | -4.1287 | -1.2284 | 1.4585 | -0.18839 | 6.2666 | 2.1784 | 5.4225
2020-04-27 17:43 | -0.089988 | 0.84388 | -0.41799 | 0.61411 | 0.35995 | -2.4825 | -2.0563 | -3.2447 | -5.7761 | -4.3255
2020-04-27 17:58 | -1.9909 | -2.4659 | 0.85178 | 3.4976 | 0.41748 | -0.40975 | -0.63901 | -2.466 | 1.0156 | -5.3168
2020-04-27 18:13 | 0.87634 | -2.1547 | 2.2115 | 7.9133 | 3.1045 | 3.5802 | 5.7016 | 6.0701 | 0.63901 | 1.5074
2020-04-27 18:28 | -0.65532 | 3.793 | 3.3508 | 6.9305 | 6.8814 | 4.3008 | 2.351 | -2.6788 | 1.6634 | 1.278
2020-04-27 18:43 | 6.8568 | 2.0807 | 2.7197 | 2.6706 | 2.8016 | 1.6464 | -3.244 | -9.1668 | -11.5018 | -17.9003
2020-04-27 18:58 | 0.82756 | 3.4245 | 5.3741 | 3.6293 | 2.5971 | 1.663 | -0.88475 | -3.1045 | -2.187 | -4.6857
2020-04-27 19:13 | 2.0726 | 4.3911 | 7.8975 | 0.97491 | -0.39343 | 4.4809 | 17.9973 | 12.8116 | 14.614 | 14.4918
2020-04-27 19:28 | 4.4894 | 5.8247 | 3.4164 | 2.63 | 0.024728 | 4.4076 | 1.7367 | -0.55709 | 3.7604 | -0.081915
2020-04-27 19:43 | 2.9986 | 1.3601 | 1.4257 | 1.8353 | -5.2103 | -5.5709 | -5.6937 | -4.0964 | 5.2426 | 2.8262
2020-04-27 19:58 | 0.0084125 | -2.9407 | -1.261 | -2.4982 | -0.0080725 | -0.90931 | -3.0966 | -1.1712 | 2.2038 | -0.62286
2020-04-27 20:13 | -0.35222 | -0.43396 | -0.73724 | -1.0403 | 1.2864 | -1.7695 | -0.76179 | 2.5806 | 2.5395 | 2.2117
2020-04-27 20:28 | 2.3431 | -0.18822 | -1.3106 | 0.82756 | -1.5564 | -0.35222 | 2.1791 | 2.2119 | 3.2768 | 1.2859
2020-04-27 20:43 | 3.5555 | 3.2933 | 5.456 | 5.2922 | 2.0398 | -0.34398 | -1.6711 | 0.49956 | 2.5394 | 2.4329
2020-04-27 20:58 | 4.1208 | 3.8668 | 2.4085 | 2.9082 | 2.9409 | 3.8912 | 2.1054 | 1.499 | 2.2692 | 3.1703
2020-04-27 21:13 | 1.2207 | -0.73724 | -0.38502 | -1.4418 | -0.70444 | 0.97491 | 2.4004 | 1.6958 | 0.67181 | 2.1791
2020-04-27 21:28 | 2.7772 | 1.0733 | 0 | 2.4904 | 1.2615 | 2.4904 | 0.59813 | 0.89299 | 0.98298 | 0.86844
2020-04-27 21:43 | 0.84388 | 2.9902 | 3.2768 | 2.384 | 0 | 1.5074 | 1.3273 | 1.8353 | 2.2284 | 1.7858
2020-04-27 21:58 | 4.8416 | 6.0458 | 3.3589 | 3.7276 | 4.1371 | 5.0056 | 3.4901 | 4.6451 | 4.7926 | 1.401
2020-04-27 22:13 | 5.8247 | 4.7598 | 3.3015 | 3.2278 | 3.9405 | 3.4245 | 4.9726 | 3.154 | 1.9989 | -0.24575
2020-04-27 22:28 | 3.2441 | 4.5383 | 2.6706 | 3.8421 | 2.6788 | 2.1382 | 4.047 | 3.7439 | 1.6548 | 3.2933
2020-04-27 22:43 | 3.4245 | 3.0886 | 1.401 | 0.55709 | 3.0393 | 2.679 | 0.19663 | 3.0066 | 4.0715 | 2.6623
2020-04-27 22:58 | 1.5404 | 1.5074 | 0.85212 | 0.60638 | -2.0972 | -2.8016 | -3.1212 | -0.77845 | -0.18856 | -0.41799
2020-04-27 23:13 | 1.0733 | 1.1715 | -1.966 | -2.1872 | -0.89299 | -3.9568 | 0.19646 | 1.966 | 1.6711 | 0.83547
2020-04-27 23:28 | -2.1052 | -4.7267 | -6.3817 | -0.0656 | -1.6139 | 1.4171 | 0.72899 | 1.1058 | 2.7032 | 2.7114
2020-04-27 23:43 | -1.0402 | 1.4583 | -0.06594 | 1.2201 | 1.2859 | 1.9332 | 7.4874 | 5.9965 | 5.2264 | 3.2112
2020-04-27 23:58 | -4.6534 | 0.76179 | 2.9409 | 3.244 | 2.8344 | 2.5313 | 3.3259 | 4.3417 | 5.2019 | 3.8912
2020-04-28 00:13 | 1.9989 | 2.6134 | 1.9088 | 2.9 | 4.2189 | 2.9081 | 4.0714 | 4.2352 | 5.1119 | 4.4566
2020-04-28 00:28 | -0.45869 | 1.3189 | 0.98298 | 2.5394 | 2.4985 | 1.8104 | 2.9 | 3.0558 | 2.4496 | 2.8672
2020-04-28 00:43 | -1.3682 | 0.081915 | 2.0809 | -0.71285 | 1.2778 | 1.4254 | 2.7607 | 1.6057 | 1.4254 | 0.73724
2020-04-28 00:58 | -0.85195 | -0.0328 | 0.97474 | -0.15559 | 1.2452 | 0.87651 | -0.13927 | 1.2207 | 1.9742 | 0.63076
2020-04-28 01:13 | 0.60638 | 2.7607 | 1.1468 | 1.9824 | 4.3911 | 4.9889 | 5.2264 | 4.1287 | 3.924 | 4.178
2020-04-28 01:28 | 3.4901 | 3.0066 | 3.1622 | 3.0065 | 4.178 | 6.5537 | 5.2512 | 3.3752 | 3.8584 | 3.9814
2020-04-28 01:43 | 1.6222 | 2.7116 | 2.5559 | 2.5967 | 7.3892 | 9.1506 | 9.3064 | 11.8707 | 15.0655 | 15.9503
2020-04-28 01:58 | 0.19663 | -0.74565 | -0.40975 | 6.5537 | 24.5931 | 41.0105 | 29.6234 | 24.9292 | 20.4068 | 13.7219
2020-04-28 02:13 | -3.2357 | -0.89299 | -2.9984 | 0.77004 | 8.192 | 20.8164 | 28.6809 | 31.4908 | 24.5357 | 13.3695
2020-04-28 02:28 | -2.0479 | -1.966 | 6.3485 | 36.4711 | 41.763 | 48.7182 | 43.4502 | 32.481 | 20.0374 | 16.4577
2020-04-28 02:43 | -3.4655 | -3.2524 | 3.9077 | 5.3822 | 10.0517 | 14.5574 | 22.8974 | 22.5614 | 20.0383 | 15.7045
2020-04-28 02:58 | -1.7369 | 0.040873 | -0.25399 | 3.9239 | 5.8737 | 7.2908 | 11.944 | 16.089 | 17.4081 | 16.2202
2020-04-28 03:13 | 1.4829 | 1.5646 | 3.793 | 0.24524 | 1.9 | 6.5532 | 7.4217 | 9.7893 | 14.9585 | 15.0568
2020-04-28 03:28 | 3.2278 | 2.9902 | 5.9309 | 19.8904 | 15.4584 | 14.8854 | 16.9662 | 18.4405 | 23.2084 | 24.8716
2020-04-28 03:43 | 2.9575 | 8.741 | 32.1614 | 42.8114 | 34.9563 | 24.1586 | 21.2583 | 16.032 | 18.4651 | 14.238
2020-04-28 03:58 | 4.0224 | 10.5762 | 24.7166 | 40.0774 | 38.3406 | 31.041 | 23.6676 | 18.457 | 14.7294 | 9.6747
2020-04-28 04:13 | 4.3011 | 6.0214 | 7.7084 | 11.7719 | 20.0627 | 20.9066 | 19.4158 | 20.7841 | 21.169 | 18.5312
2020-04-28 04:28 | 4.0879 | 6.652 | 10.8872 | 22.4466 | 24.9614 | 24.4864 | 22.0776 | 18.1946 | 14.6393 | 12.5014
2020-04-28 04:43 | 2.8428 | 6.2752 | 9.7651 | 18.6294 | 34.6374 | 47.1063 | 44.0583 | 34.9475 | 27.263 | 23.4945
2020-04-28 04:58 | 3.0968 | 17.1132 | 15.9735 | 17.2192 | 19.6857 | 23.7739 | 21.1276 | 16.9659 | 17.2116 | 15.7287
2020-04-28 05:13 | 2.3431 | 3.3015 | 3.8093 | 7.4876 | 17.7198 | 32.6218 | 34.1699 | 24.5435 | 15.8596 | 12.7547
2020-04-28 05:28 | 2.1056 | 9.413 | 14.4681 | 15.9841 | 14.7633 | 13.0673 | 11.8463 | 7.627 | 7.1599 | 2.9984
2020-04-28 05:43 | 1.3189 | 1.1468 | 6.8568 | 14.754 | 17.6624 | 24.798 | 28.5827 | 27.6567 | 15.4746 | 14.1394
2020-04-28 05:58 | 1.4008 | 3.0393 | 5.8247 | 21.4549 | 40.928 | 38.4045 | 39.3143 | 25.7071 | 18.6698 | 12.9352
2020-04-28 06:13 | 2.8347 | 4.727 | 6.5455 | 13.1566 | 19.2928 | 21.3905 | 21.177 | 22.9629 | 15.1637 | 8.8394
2020-04-28 06:28 | 2.1545 | 0.80284 | 5.9721 | 8.8474 | 12.0587 | 15.4912 | 11.5344 | 13.4516 | 10.3304 | 6.9305
2020-04-28 06:43 | 1.8761 | 2.1054 | 5.8982 | 16.2286 | 17.3346 | 13.82 | 20.4309 | 19.4232 | 20.9224 | 15.2778
2020-04-28 06:58 | 2.1054 | 2.0235 | 4.4562 | 6.4392 | 14.3855 | 21.5044 | 17.2362 | 18.5961 | 14.3853 | 11.3866
2020-04-28 07:13 | 4.1454 | 2.7118 | 3.4162 | 5.2512 | 5.89 | 5.6362 | 4.4729 | 5.3985 | 6.8565 | 6.4466
2020-04-28 07:28 | 3.8176 | 4.1535 | 4.5385 | 3.9568 | 5.6607 | 6.9715 | 6.4473 | 10.9856 | 10.0024 | 15.1637
2020-04-28 07:43 | 3.5555 | 7.4385 | 14.1153 | 15.6721 | 22.7662 | 20.7424 | 21.5864 | 19.1369 | 19.1123 | 15.3602
2020-04-28 07:58 | 0.34415 | 2.6707 | 4.4157 | 4.047 | 6.0049 | 4.3583 | 4.727 | 3.703 | 7.5774 | 10.4855
2020-04-28 08:13 | 2.8593 | 1.4173 | 3.6374 | 2.7607 | 6.9549 | 4.8084 | 4.4561 | 6.2997 | 1.1794 | 2.351
2020-04-28 08:28 | -1.1635 | 0.84371 | -0.52446 | 1.3271 | 1.9744 | 2.5559 | 8.8884 | 8.2987 | 13.9757 | 21.3077
2020-04-28 08:43 | -0.49149 | -1.2861 | 0.52446 | -4.1124 | -2.5236 | -0.13137 | -5.4564 | 3.6208 | 2.1463 | 0.42606
2020-04-28 08:58 | 0.76213 | -1.1468 | -0.10647 | 6.2424 | 2.9165 | 0.84439 | 6.3655 | 1.3029 | -0.27855 | 8.3229
2020-04-28 09:13 | 1.4582 | 2.7197 | 3.0475 | 4.0633 | 4.3911 | 5.3004 | 5.6446 | 6.7832 | 6.8079 | 4.0061
2020-04-28 09:28 | 2.9821 | 2.9165 | 3.3015 | 1.6465 | 7.5288 | 3.9568 | 2.9574 | 3.1294 | 7.8486 | 13.911
2020-04-28 09:43 | 2.1875 | 1.4092 | 1.2943 | 6.6848 | 11.403 | 7.7 | 2.8509 | 6.4637 | 5.0051 | 20.898
2020-04-28 09:58 | -0.4999 | 0.45869 | 1.7039 | 1.0733 | 0.36063 | -0.38485 | 6.2918 | 17.9004 | 16.9908 | 11.4527
2020-04-28 10:13 | -2.2364 | -1.8351 | -0.29503 | 2.7935 | 3.9405 | 2.0401 | 2.4004 | 10.6333 | 4.7435 | 9.1101
2020-04-28 10:28 | -1.0403 | -1.0075 | 0.95859 | 1.9989 | 2.9658 | 3.3015 | 3.0149 | 5.3904 | 14.024 | 6.7823
2020-04-28 10:43 | 1.0077 | 2.0726 | 3.5064 | 4.4157 | 3.3917 | 5.0873 | 4.8909 | 4.8663 | 2.4329 | 7.553
2020-04-28 10:58 | 1.8269 | 3.7439 | 4.1617 | 5.2512 | 5.2266 | 7.4466 | 5.3657 | 9.7242 | 13.2792 | 22.364
2020-04-28 11:13 | 0.89299 | 1.7039 | 3.3341 | 2.7114 | -0.21329 | 1.3596 | -0.24575 | 4.3008 | 7.8639 | 0.68829
2020-04-28 11:28 | 0.99139 | 1.1387 | 1.1796 | 1.3271 | 2.3592 | 4.3992 | 2.8016 | 4.9072 | 2.5315 | 2.1791
2020-04-28 11:43 | -1.5483 | -0.31942 | 0.25399 | 0.3359 | -0.49149 | -3.2112 | 0.016315 | 0.85178 | 3.1703 | 1.4582
2020-04-28 11:58 | -1.2943 | -1.2617 | -0.36063 | -2.2284 | -1.9579 | 0.97474 | 1.8102 | 2.4904 | -0.29469 | 0.9009
2020-04-28 12:13 | -2.9002 | -4.1782 | -1.2947 | -0.91772 | -0.31152 | -3.6786 | -1.1145 | 2.2198 | -0.54902 | -3.9319
2020-04-28 12:28 | -0.38502 | 0.57341 | 2.0807 | 1.5564 | 2.9982 | 3.5145 | 2.1219 | -2.0065 | -3.1454 | -4.0138
2020-04-28 12:43 | 2.2775 | 1.5402 | 2.5234 | 1.8681 | 2.5316 | 1.7944 | -3.9977 | -3.3505 | 0.84422 | 1.7209
2020-04-28 12:58 | 4.2847 | 4.2355 | 2.8919 | 2.9984 | -0.22102 | 0.22943 | -2.482 | -2.6622 | 0.049455 | -0.65532
2020-04-28 13:13 | 0.99947 | 1.9333 | 3.5799 | 2.6706 | 0.56516 | 1.1468 | 2.8837 | 1.9496 | 0.4343 | -0.85178
2020-04-28 13:28 | 0.24575 | 1.114 | 1.1794 | -0.79476 | 0.057358 | 1.1305 | 2.5313 | 6.185 | 10.2071 | -0.23716
2020-04-28 13:43 | 1.0403 | 0.83564 | 1.1386 | 1.6465 | 0.36046 | 1.7204 | 2.3755 | -0.49149 | 2.1054 | 4.4567
2020-04-28 13:58 | 2.3512 | 3.3259 | 3.3668 | 2.9081 | 3.3997 | 3.4978 | 3.7767 | 2.9081 | 2.6623 | 1.6467
2020-04-28 14:13 | 3.3997 | 3.9895 | 4.3499 | 1.876 | -0.79476 | -0.49973 | 1.2535 | 3.1787 | 4.2438 | 4.596
2020-04-28 14:28 | 2.0561 | 2.9654 | 3.6044 | 3.3669 | 2.9 | 3.1214 | -4.9561 | -6.75 | -3.76 | 3.3015
2020-04-28 14:43 | 0.63093 | 3.0066 | 4.5793 | 3.0638 | 4.727 | 2.0561 | 2.5478 | 0.75389 | 4.4976 | 6.3241
2020-04-28 14:58 | 2.0973 | 2.5316 | 5.8165 | 2.8183 | 2.1791 | 1.3271 | -0.27855 | -1.4829 | 0.49149 | 22.8741
2020-04-28 15:13 | -0.43413 | -0.38485 | -0.15559 | 1.7532 | 2.4987 | 4.5057 | 2.9165 | 2.1219 | 3.1789 | 3.3997
2020-04-28 15:28 | 1.2207 | 3.1949 | 1.3515 | 1.4252 | 2.3099 | 1.8021 | 2.9574 | 4.8742 | 6.0542 | 6.2838
2020-04-28 15:43 | 2.3513 | 4.7925 | 2.3757 | 3.3096 | 5.7754 | 5.6279 | 3.8176 | 2.8344 | 3.3508 | 7.4227
2020-04-28 15:58 | 1.3271 | 0.42589 | 1.1386 | 1.1305 | 2.8672 | 0.49149 | 3.4736 | 1.6467 | -1.786 | -1.6225
2020-04-28 16:13 | -0.57324 | 0 | 0.66356 | 1.4092 | 0.59813 | -2.5478 | 0.9993 | -1.0814 | 2.0479 | 2.9165
2020-04-28 16:28 | 1.5074 | 1.7286 | 1.2043 | -0.089988 | 1.7613 | 0.60604 | 2.5313 | 3.4241 | 0.22102 | 3.8995
2020-04-28 16:43 | -1.2294 | 1.7266 | 3.2662 | -3.7452 | -1.435 | -2.3433 | 6.4637 | 14.5579 | 26.4205 | 32.3594
2020-04-28 16:58 | -4.6367 | -2.4331 | -0.049115 | -4.8574 | -1.5478 | 1.9831 | 7.7746 | 14.2544 | 10.5272 | 2.0645
2020-04-28 17:13 | -2.3268 | -9.667 | -11.9852 | -8.0938 | 0.55743 | 3.703 | 1.2287 | 0.51537 | 2.1375 | 6.8232
2020-04-28 17:28 | -2.3431 | -7.6432 | -5.2184 | -5.3824 | -6.0461 | -6.4639 | -6.8816 | -4.85 | -2.1219 | -2.1219
2020-04-28 17:43 | 9.3553 | 3.7928 | 1.327 | 8.6993 | 11.034 | 14.2287 | -2.4995 | -4.1212 | -2.9246 | -5.9066
2020-04-28 17:58 | -2.6299 | -3.3836 | 1.1058 | -1.4092 | -3.613 | -6.98 | -5.9475 | -3.6374 | -7.332 | -6.5702
2020-04-28 18:13 | -2.4822 | -3.244 | -0.45886 | 0.72899 | 4.6364 | 0.36802 | 3.5296 | -0.27115 | 2.039 | -1.6639
2020-04-28 18:28 | -2.1463 | -1.2371 | -1.565 | 0.81881 | 2.2526 | -0.88509 | -1.1387 | -3.4325 | -1.1387 | -5.2348
2020-04-28 18:43 | 0.0656 | 1.3845 | 1.4662 | 4.907 | -2.0317 | 1.3682 | 1.9417 | -1.2943 | -0.73724 | -1.7285
2020-04-28 18:58 | 3.1377 | 5.071 | 6.6111 | 7.4143 | 8.6923 | 3.6869 | 2.6305 | -0.17913 | -3.9069 | 5.8088
2020-04-28 19:13 | -0.87651 | 1.278 | 5.4725 | 8.1594 | 16.3921 | 16.8676 | 22.963 | 17.0892 | 9.8144 | 3.3261
2020-04-28 19:28 | -0.46693 | 1.4501 | 3.5224 | 5.4311 | 5.4066 | 3.6946 | 3.375 | 12.5988 | 11.3536 | 12.8612
2020-04-28 19:43 | 2.4496 | 2.4903 | 8.3885 | 14.0822 | 13.3448 | 13.4925 | 2.7197 | 9.0435 | 6.1766 | 3.1535
2020-04-28 19:58 | 2.5232 | 5.1121 | 6.9717 | 7.6679 | 5.104 | 3.6621 | 3.6539 | 4.3255 | 3.2852 | 2.4247
2020-04-28 20:13 | 2.0235 | 4.8416 | 2.9984 | 1.4257 | 3.5969 | 3.4901 | 3.5634 | 5.7914 | 1.1058 | -1.3848
2020-04-28 20:28 | 1.1468 | 1.6222 | 6.7663 | 4.5546 | 1.6957 | 3.4897 | 2.4248 | 2.5887 | 4.3499 | 3.5306
2020-04-28 20:43 | 4.9809 | 5.5215 | 5.0217 | 5.5378 | 5.5786 | 5.5213 | 4.9561 | 6.0377 | 5.9721 | 1.7367
2020-04-28 20:58 | 4.4894 | 5.931 | 4.9889 | 5.0137 | 5.5871 | 6.3408 | 5.3496 | 4.5385 | 4.3908 | 4.5792
2020-04-28 21:13 | 2.4413 | 4.907 | 5.7344 | 4.2026 | 5.3331 | 5.8737 | 3.4815 | 2.1544 | 2.0479 | 2.3919
2020-04-28 21:28 | 4.4485 | 4.1617 | 3.7192 | 4.4566 | 4.7104 | 5.1608 | 2.9081 | 4.0058 | 2.4903 | 1.499
2020-04-28 21:43 | 3.662 | 3.2031 | 3.4978 | 4.3824 | 3.8584 | 2.5231 | 3.6208 | 3.2112 | 1.2287 | 1.4662
2020-04-28 21:58 | 4.2108 | 5.2592 | 5.4725 | 5.1447 | 5.8495 | 6.5865 | 5.5215 | 5.3822 | 3.539 | 4.3499
2020-04-28 22:13 | 4.4976 | 6.4965 | 3.8668 | -0.71234 | -3.0309 | -3.0149 | -2.6627 | 4.3499 | 6.8074 | 3.7681
2020-04-28 22:28 | 5.3168 | 9.208 | 6.9138 | 8.8553 | 7.5283 | 3.7027 | 1.3271 | 0.15576 | 1.2859 | 2.8176
2020-04-28 22:43 | 3.9814 | 5.7344 | 9.0194 | 8.2003 | 7.422 | 6.0294 | 4.6367 | 4.4401 | 4.5465 | 4.7432
2020-04-28 22:58 | 2.2447 | 4.0551 | 4.432 | 6.4637 | 6.3245 | 7.0782 | 7.9384 | 5.9231 | 4.8663 | 3.6293
2020-04-28 23:13 | 2.9984 | 3.5555 | 3.9816 | 2.4332 | 3.8833 | 3.6621 | 2.3515 | 2.5316 | 4.4076 | 3.7604
2020-04-28 23:28 | 1.0075 | 1.9742 | 3.0394 | 2.8919 | 3.2933 | 5.3415 | 1.9826 | 1.6222 | 2.3676 | 2.3841
2020-04-28 23:43 | 3.5146 | 2.8591 | 5.1119 | 3.7192 | 5.3413 | 5.8328 | 1.3926 | 1.0895 | -0.42606 | -1.1468
2020-04-28 23:58 | 3.0394 | 4.0305 | 3.7763 | 4.9068 | 4.4809 | 5.071 | 2.5232 | 4.7023 | 3.7111 | 2.7772
2020-04-29 00:13 | 3.8749 | 6.9142 | 4.907 | 5.0217 | 5.5458 | 6.2996 | 7.1271 | 6.9305 | 4.8661 | 5.4806
2020-04-29 00:28 | 3.0475 | 3.1622 | 3.1622 | 4.6777 | 4.2355 | 4.0307 | 5.743 | 2.6134 | 4.2106 | 3.1949
2020-04-29 00:43 | 2.2036 | 1.5646 | 0.86844 | -0.016315 | 3.0475 | 1.876 | 0.99122 | -0.49973 | 0.18032 | 1.4092
2020-04-29 00:58 | 2.3103 | 2.5887 | 2.9654 | 2.859 | 3.6864 | 3.023 | 1.8597 | 1.7367 | 1.5074 | -0.60604
2020-04-29 01:13 | 0.46693 | 2.0479 | 2.4985 | 3.2687 | 3.5225 | 2.7607 | 2.3103 | 1.0077 | 0.15576 | -0.36046
2020-04-29 01:28 | 1.4829 | 5.0545 | 5.3657 | 4.2189 | 4.7761 | 3.924 | 1.3189 | 0.97491 | -0.15559 | -0.29486
2020-04-29 01:43 | 2.261 | 2.8591 | 2.6379 | 2.5069 | 1.9989 | 1.5894 | 0.67181 | 1.3764 | 0.70461 | -0.60621
2020-04-29 01:58 | 4.3992 | 5.3004 | 4.4976 | 2.5888 | 3.6374 | 3.3671 | 2.8756 | 3.2687 | 1.1468 | 2.8672
2020-04-29 02:13 | 1.4664 | 4.0061 | 3.1457 | 1.9824 | 2.9246 | 1.9333 | 2.5395 | 2.2612 | 3.8012 | 2.171
2020-04-29 02:28 | 4.3992 | 4.9644 | 4.2271 | 5.6199 | 5.6609 | 5.0137 | 5.5053 | 4.1699 | 5.0465 | 2.0153
2020-04-29 02:43 | 2.4496 | 3.4569 | 3.408 | 1.5238 | 3.2933 | 2.5478 | 2.7444 | 3.0393 | 1.8925 | 1.7286
2020-04-29 02:58 | 1.3845 | 3.5227 | 1.3845 | 1.786 | 2.6299 | 2.0645 | 3.1459 | 2.4741 | 2.1219 | 2.1382
2020-04-29 03:13 | 2.5888 | 3.662 | 3.5227 | 3.5227 | 4.6369 | 3.2115 | 2.1547 | 1.9581 | 2.9821 | 1.2943
2020-04-29 03:28 | 5.6446 | 6.0952 | 3.2852 | 3.6374 | 2.8756 | 4.3175 | 5.4478 | 5.3085 | 4.1698 | 5.7672
2020-04-29 03:43 | 5.9066 | 7.0617 | 7.1273 | 7.1682 | 6.562 | 8.6674 | 8.3397 | 6.7504 | 6.57 | 4.5465
2020-04-29 03:58 | 1.1468 | 3.8995 | 4.0551 | 3.539 | 6.7912 | 6.4227 | 5.4395 | 4.7432 | 5.7998 | 4.612
2020-04-29 04:13 | -1.7369 | 0.57341 | -0.4343 | 3.0801 | 2.5069 | 2.8181 | 4.7023 | 3.5636 | 3.2112 | 2.4575
2020-04-29 04:28 | -1.4829 | -2.4824 | -2.3841 | 0.2047 | -0.10647 | 0 | 0.72899 | 0.73724 | 0.73724 | -0.49973
2020-04-29 04:43 | -0.75372 | -1.3599 | 0.15576 | 0.090158 | 1.2863 | 1.4664 | 1.0814 | -0.11472 | -0.1312 | -0.32783
2020-04-29 04:58 | 3.5802 | 4.9893 | 3.572 | 4.211 | 4.2931 | 6.0215 | 6.1934 | 3.6455 | 3.5636 | 3.8093
2020-04-29 05:13 | 5.6281 | 5.3004 | 3.1378 | 5.579 | 4.1698 | 5.5462 | 3.5145 | 3.1049 | 2.5725 | 2.8756
2020-04-29 05:28 | 4.432 | 5.1778 | 4.7926 | 3.6455 | 3.7439 | 3.1294 | 4.6862 | 6.5702 | 4.6369 | 1.5238
2020-04-29 05:43 | 0.38502 | 3.0638 | 4.4401 | 2.4085 | 4.0715 | 1.1305 | 2.302 | 2.4741 | 1.1715 | 1.7286
2020-04-29 05:58 | 0.42606 | 2.2692 | 2.3676 | 4.2927 | 4.5711 | 3.8995 | 2.9165 | 2.8183 | 1.7941 | 0.90931
2020-04-29 06:13 | 1.2371 | 2.302 | 1.401 | 2.72 | 2.8756 | 1.0324 | 1.696 | -0.057188 | -1.2778 | 0.057358
2020-04-29 06:28 | 2.8019 | 4.8335 | 6.1361 | 3.8014 | 5.1694 | 2.5888 | 2.0891 | 4.8744 | 4.7267 | 5.0954
2020-04-29 06:43 | 5.0712 | 5.743 | 4.6451 | 4.555 | 5.1775 | 10.4939 | 8.1429 | 8.4132 | 5.2184 | 5.8247
2020-04-29 06:58 | 3.0149 | 5.1775 | 4.6777 | 7.6598 | 12.4602 | 8.2331 | 6.8568 | 8.0363 | 7.2498 | 9.4943
2020-04-29 07:13 | 0.56533 | 3.1294 | 3.9816 | 2.9902 | 4.1289 | 4.358 | 4.7265 | 7.2085 | 10.6576 | 9.3794
2020-04-29 07:28 | -0.22943 | -0.34415 | -0.32766 | 1.0077 | 0.49973 | 0.057358 | -1.5564 | 4.0138 | -13.1148 | -26.5405
2020-04-29 07:43 | 0.59796 | 0.25382 | 2.9409 | 0.73724 | 0.32766 | 4.3501 | 2.4575 | -1.1715 | 8.9454 | 10.1085
2020-04-29 07:58 | 2.3264 | 1.7613 | 1.5318 | -1.9496 | -4.3825 | -7.0784 | -4.3748 | -4.047 | -11.8135 | -11.7236
2020-04-29 08:13 | -0.68829 | -2.0645 | -2.7527 | -4.6942 | -6.3653 | -5.5544 | -6.8735 | -4.6451 | -3.9077 | -4.5793
2020-04-29 08:28 | -16.9425 | -23.8814 | -21.8822 | -19.6454 | -18.1951 | -17.9164 | 23.4944 | 5.8402 | 17.0715 | -11.5657
2020-04-29 08:43 | -8.5205 | -15.7706 | -13.5095 | -15.32 | -14.8696 | -16.7373 | -20.391 | -18.3591 | -18.5638 | -14.4021
2020-04-29 08:58 | -4.7763 | -10.7568 | -7.791 | -7.6681 | -11.412 | -13.5339 | -10.4863 | -11.7807 | -11.0762 | -9.4214
2020-04-29 09:13 | 4.6695 | 2.7853 | 2.0479 | 2.7032 | 3.7599 | 3.1289 | 2.6374 | 0.72041 | -0.71353 | -2.1719
2020-04-29 09:28 | 1.9167 | 4.6202 | 6.0291 | -1.0161 | 1.3185 | -1.5409 | -0.41009 | 2.6783 | 4.2266 | 6.9958
2020-04-29 09:43 | -3.6293 | -2.6709 | 2.1707 | 2.0477 | 0.048945 | 1.966 | 1.9004 | 3.0472 | 3.973 | 0.38485
2020-04-29 09:58 | -5.235 | -7.1601 | -6.5213 | -7.693 | -7.4716 | -4.9812 | -0.4999 | 0.09806 | -3.2443 | -1.401
2020-04-29 10:13 | -8.5532 | -10.7486 | -7.8814 | -8.2662 | -5.5381 | -5.9151 | -5.7349 | -5.3908 | -1.1307 | -1.696
2020-04-29 10:28 | 0.073673 | -1.8107 | -1.6797 | -1.7779 | -1.696 | 0.15542 | 3.8911 | 2.7606 | 2.4575 | 1.7776
2020-04-29 10:43 | 4.9561 | 6.8812 | 7.0205 | 7.0042 | 8.2331 | 7.2992 | 9.0605 | 9.3145 | 9.1013 | 9.5846
2020-04-29 10:58 | -1.827 | 1.2778 | 6.2177 | 0.74531 | 2.5967 | 1.876 | 0.40116 | 2.4824 | 2.4004 | 2.5478
2020-04-29 11:13 | -10.6175 | -12.0592 | -10.5435 | -9.6177 | -7.8319 | -9.4129 | -8.1103 | -7.3894 | -4.6614 | -3.5145
2020-04-29 11:28 | -13.3293 | -14.3202 | -10.8466 | -10.6335 | -12.5012 | -11.8621 | -12.0013 | -14.3197 | -10.322 | -9.6504
2020-04-29 11:43 | 0.56499 | -5.0796 | -5.2922 | -3.4406 | -4.2106 | -2.7606 | -2.6213 | -1.3187 | -3.7355 | -3.9321
2020-04-29 11:58 | 8.8147 | 13.3941 | 11.8784 | 12.5174 | 9.429 | 11.3299 | 9.7079 | 12.698 | 6.9389 | 7.7991
2020-04-29 12:13 | 6.8731 | 14.0168 | 13.8694 | 14.7214 | 13.0092 | 12.9683 | 14.6231 | 15.688 | 15.7943 | 16.6217
2020-04-29 12:28 | -2.589 | 1.327 | 7.0696 | 3.5799 | 6.7176 | 8.4299 | 9.3309 | 8.6018 | 10.5269 | 11.4444
2020-04-29 12:43 | -12.0431 | -11.1255 | -10.3144 | -5.6446 | -4.3501 | -5.2103 | -6.259 | -2.6134 | -3.1622 | -2.6379
2020-04-29 12:58 | -13.8291 | -15.2297 | -13.1978 | -12.4932 | -11.2888 | -10.0517 | -8.3723 | -7.1434 | -4.9644 | -5.2022
2020-04-29 13:13 | -5.2026 | -7.2178 | -6.9964 | -6.7097 | -5.235 | -5.456 | -6.0786 | -4.5958 | -4.8088 | -3.8421
2020-04-29 13:28 | -0.36887 | 3.7107 | 1.3677 | -2.6792 | -1.3273 | 2.4085 | -0.32766 | 0.21295 | 2.8181 | -1.4499
2020-04-29 13:43 | -6.7593 | 5.5209 | 12.2224 | 11.583 | -1.4101 | -4.5397 | -4.8912 | -6.5292 | 2.9246 | 14.4104
2020-04-29 13:58 | 0.32749 | 4.4401 | 8.6835 | 8.1099 | 7.5611 | 7.0203 | 3.3585 | 3.5224 | 6.7423 | 8.0696
2020-04-29 14:13 | -3.5965 | -1.4829 | 3.0473 | 5.1447 | 5.9805 | 6.5129 | 3.8095 | 6.1033 | 8.3723 | 5.5706
2020-04-29 14:28 | -7.9384 | -8.733 | -2.1547 | 0.83581 | -0.70427 | 0.25416 | 3.826 | 1.3273 | 2.6134 | 4.4813
2020-04-29 14:43 | -11.4448 | -13.1322 | -9.0442 | -8.7984 | -7.0454 | -5.5216 | -4.0061 | -2.4906 | -3.826 | -3.8912
2020-04-29 14:58 | -14.2797 | -18.1709 | -15.9341 | -16.1962 | -17.5479 | -16.3437 | -15.0657 | -12.0182 | -9.0527 | -8.8479
2020-04-29 15:13 | 2.3838 | -2.4497 | -4.4239 | -7.3408 | 0.09755 | 0.24575 | -0.22926 | 11.4437 | 3.6864 | 0.45045
2020-04-29 15:28 | 3.834 | 3.3671 | 1.7365 | -0.27855 | -1.0979 | -2.6134 | -6.218 | -3.2031 | -1.6139 | -0.45886
2020-04-29 15:43 | 2.7693 | 2.72 | 2.6707 | 3.834 | 2.6379 | 0.057358 | 2.5559 | 1.3678 | 2.5394 | 0.74531
2020-04-29 15:58 | 3.9652 | 5.2924 | 4.3748 | 4.9481 | 3.4653 | 4.1863 | 6.7339 | 9.6991 | 9.3473 | 6.4471
2020-04-29 16:13 | 1.7286 | 0.4999 | 2.3512 | 3.4325 | 5.579 | 7.3811 | 3.539 | 6.1768 | 5.7918 | 4.2598
2020-04-29 16:28 | -3.7192 | -2.941 | -2.8509 | -0.082085 | -2.2284 | -1.0652 | -0.48359 | 3.2849 | 0.94194 | 0.49149
2020-04-29 16:43 | -5.6365 | -5.6939 | -1.4994 | -1.7451 | -2.2859 | 0.057018 | 0.30276 | -0.36063 | -0.48342 | -0.97508
2020-04-29 16:58 | 1.2287 | -8.1264 | -13.5581 | -7.0945 | -1.401 | -2.5971 | -0.72933 | -2.4004 | -1.5074 | -0.90141
2020-04-29 17:13 | 1.057 | 1.8188 | 1.7123 | 3.0149 | 4.0224 | 5.4394 | 5.7916 | 9.9531 | 8.847 | 9.8056
2020-04-29 17:28 | -0.22119 | 2.0154 | 2.974 | -0.29486 | 0.19663 | 3.0066 | 7.6106 | 5.62 | 7.7335 | 7.6679
2020-04-29 17:43 | 0.016485 | -0.90931 | 2.4413 | 2.2038 | 4.5713 | 6.5457 | 6.5702 | 5.579 | 4.9645 | 2.5971
2020-04-29 17:58 | 0.63093 | 0.22943 | 1.9333 | 1.7693 | 0.040873 | -1.4257 | 0.49956 | 2.3184 | 2.3017 | 1.2287
2020-04-29 18:13 | -4.3911 | -4.1617 | -1.663 | -2.941 | -2.5069 | 0.72916 | -0.0656 | 0.88475 | 0.016315 | 1.6548
2020-04-29 18:28 | -3.7358 | -3.6211 | -3.3508 | -1.0323 | -0.75372 | 0.74531 | -0.95859 | 1.8021 | -1.2292 | -5.145
2020-04-29 18:43 | -2.5315 | -5.2759 | -3.1787 | -4.1863 | -3.0638 | -2.6627 | -1.4666 | -4.4813 | 1.4582 | -1.1714
2020-04-29 18:58 | 1.4254 | -0.17224 | 3.4981 | 1.1142 | 0.63901 | 0.11489 | -6.1849 | -5.6442 | -0.82756 | -3.0149
2020-04-29 19:13 | 4.563 | 7.5778 | 4.5222 | 0.95876 | 0.93455 | -1.1875 | -0.37661 | -3.7681 | -1.0974 | -2.2854
2020-04-29 19:28 | 0.89299 | 0.18032 | 0.80284 | 4.0879 | 4.7761 | -1.786 | 0.44204 | 7.201 | 2.0238 | -0.56465
2020-04-29 19:43 | -3.4489 | -0.60621 | 2.1628 | 7.6923 | 2.3924 | 3.4734 | 2.4824 | 2.0235 | 3.7027 | 3.2031
2020-04-29 19:58 | -3.6944 | -2.8425 | -0.97474 | -0.35188 | -4.6039 | -13.6233 | -10.4288 | -4.3503 | -2.8837 | 5.8656
2020-04-29 20:13 | -3.4653 | -1.8597 | -0.72899 | 0.63093 | -0.22926 | 2.1547 | 1.3436 | 0.99139 | 0.18856 | -1.9333
2020-04-29 20:28 | 0.68829 | 0.55726 | 1.6388 | 2.368 | 2.5316 | 2.2203 | 1.9417 | 1.0405 | 0.19663 | 0.42606
2020-04-29 20:43 | 0.76196 | 0.21363 | 0.2873 | 1.5243 | 1.2864 | 1.0077 | 1.5402 | -0.35222 | 0.90931 | 2.7935
2020-04-29 20:58 | 3.1706 | 1.9909 | 3.1789 | 0.85212 | -0.18839 | 2.6134 | 3.1868 | 3.1622 | 3.2031 | 3.3096
2020-04-29 21:13 | -0.86844 | -1.491 | -1.2371 | -0.32766 | -0.27047 | 0.18839 | 1.8021 | 1.5564 | 2.1545 | 0.88475
2020-04-29 21:28 | -0.75372 | -0.27855 | -1.5402 | 1.2205 | 1.9496 | 2.515 | 2.3592 | 1.4171 | 0.45869 | 1.1468
2020-04-29 21:43 | -1.5564 | -0.63076 | 0.73724 | 0.56516 | 3.2278 | 0.77004 | 1.4501 | 1.4173 | 0.73724 | 0.21295
2020-04-29 21:58 | 0.83581 | -0.22926 | 0.93404 | 1.5322 | -1.8021 | 0.081915 | 1.0323 | 3.2278 | 4.3664 | 1.1715
2020-04-29 22:13 | -0.78618 | 1.3603 | 2.2859 | 0.09857 | 2.5478 | 3.0068 | 2.4824 | 2.5641 | 4.1699 | 4.8088
2020-04-29 22:28 | -0.31101 | 1.7944 | 1.278 | 2.1054 | 1.8269 | 0.081915 | 1.6302 | 3.6537 | 4.2108 | 2.7116
2020-04-29 22:43 | 0 | 1.7697 | -1.6629 | 1.0405 | 2.1382 | 0.84388 | 0.74565 | 0.66373 | 1.2207 | 1.1142
2020-04-29 22:58 | -3.3094 | -4.4318 | -4.8986 | -3.0063 | -4.0633 | -3.2196 | -0.86861 | 1.4582 | 3.629 | 3.2194
2020-04-29 23:13 | -2.0398 | -1.6958 | -0.27855 | -3.0966 | -5.0629 | -3.5718 | -1.5074 | 1.2615 | -0.090158 | 1.491
2020-04-29 23:28 | -1.966 | -1.3106 | -1.2533 | -2.4575 | -1.7285 | -2.8753 | -1.7941 | 2.0807 | 1.8021 | 3.0393
2020-04-29 23:43 | 0.66373 | -1.4089 | -1.5318 | 0.0656 | 0.3359 | -1.9496 | 1.5564 | 3.7437 | 3.1949 | 2.384
2020-04-29 23:58 | 1.4829 | 2.2284 | 0 | -0.0080725 | -0.95001 | -1.5318 | 2.0809 | 3.2359 | 3.2933 | 4.817
2020-04-30 00:13 | 4.1454 | 1.8188 | 1.6958 | 1.9826 | 2.392 | 0.4671 | 3.0642 | 1.6467 | 2.1956 | 0.83564
2020-04-30 00:28 | 1.7451 | 1.4257 | 0.4999 | 1.7779 | 3.0477 | 1.6467 | 0.28662 | -0.55709 | -1.0979 | 0.3359
2020-04-30 00:43 | -0.36029 | 0.1312 | -1.0075 | 1.4092 | 0.55709 | 1.6878 | -0.35222 | -0.34415 | 0.073673 | -0.41782
2020-04-30 00:58 | -1.6874 | -0.95018 | -0.88458 | -1.2205 | -1.6548 | -0.62252 | -1.7367 | -1.8267 | -1.5646 | -1.6548
2020-04-30 01:13 | 0.18032 | -1.1223 | -1.4582 | -0.049115 | -2.3429 | -1.8349 | -1.2615 | -0.62252 | -0.22926 | -0.21295
2020-04-30 01:28 | -1.2943 | -1.6876 | -0.081915 | -1.9333 | 0.45886 | -0.90107 | -1.9742 | 1.1717 | 0.60638 | -0.34398
2020-04-30 01:43 | 0.15576 | 2.0645 | 1.2615 | 1.786 | 1.4254 | 1.786 | 1.4173 | 1.3682 | 1.4992 | 0.45886
2020-04-30 01:58 | 1.7288 | 1.4257 | 0.4015 | 1.7618 | 1.5487 | 1.442 | 1.3682 | 1.8925 | 1.0077 | 0.89299
2020-04-30 02:13 | 0.99139 | -0.016315 | -0.34398 | 0.86844 | -0.97491 | 1.8516 | 0.89299 | 0.76196 | 1.6058 | 0.049285
2020-04-30 02:28 | 0.48342 | -0.073673 | -2.0561 | -0.66356 | -0.98298 | 0.057358 | -0.83547 | 0.76196 | 0.70461 | -0.34398
2020-04-30 02:43 | -0.63076 | -1.0158 | 0.17207 | 1.9826 | -0.56516 | -1.7039 | -0.42589 | -0.76179 | -0.95018 | -1.2533
2020-04-30 02:58 | -0.49149 | 0.31959 | 0.11472 | -0.049115 | 0 | -0.10647 | 0.62269 | 0.60638 | 0.76196 | -0.073673
2020-04-30 03:13 | -0.11455 | 0.48342 | 0.90931 | -0.49149 | 1.3599 | 2.0154 | 1.5895 | 1.2208 | 2.6299 | 0.15576
2020-04-30 03:28 | 2.2366 | 0.95859 | 1.0486 | 1.491 | -0.24575 | 0.24575 | 1.3682 | 2.3513 | 2.6707 | 1.9826
2020-04-30 03:43 | 1.1142 | 1.7532 | 1.2207 | 0.99122 | 0.36046 | 0.55709 | 0.52446 | -0.14735 | 2.2284 | 0
2020-04-30 03:58 | 0.057358 | 0.49149 | 0.11472 | -0.55709 | -0.49973 | -1.409 | -3.7437 | -1.9742 | -0.0080725 | -0.41782
2020-04-30 04:13 | -0.45869 | 0.71285 | -0.60621 | -1.2043 | -2.1054 | -1.491 | -1.8351 | -1.9496 | -0.99122 | -1.3106
2020-04-30 04:28 | -0.73724 | 1.3027 | 0.24575 | -1.6711 | -1.6957 | -2.2036 | -0.73724 | -0.55709 | -2.0972 | -1.0486
2020-04-30 04:43 | 0.52429 | -0.97508 | -1.3764 | -1.3682 | -1.9496 | -1.4008 | -0.59813 | 0.98298 | -0.18839 | -0.63884
2020-04-30 04:58 | 0.22943 | 1.2943 | 0.057358 | -1.8104 | -0.71268 | -3.662 | -0.71285 | -1.4992 | 0.18839 | 0.90931
2020-04-30 05:13 | 2.4824 | 2.7772 | 1.3271 | -0.29486 | 1.0733 | 2.3268 | 2.0973 | 2.2856 | 2.4085 | 1.0979
2020-04-30 05:28 | 2.5888 | 4.088 | 1.4175 | 3.2934 | 2.4332 | 3.9733 | 1.1635 | 3.0801 | 2.2528 | 0.42589
2020-04-30 05:43 | -0.35222 | 0.11472 | -0.55692 | -0.32766 | -3.5799 | -0.39326 | 1.2615 | 3.154 | 0.75389 | 2.4496
2020-04-30 05:58 | 0.057358 | 1.9333 | 1.2863 | -0.73724 | -0.057358 | -0.89299 | 0.89299 | 1.3764 | 0.74565 | 0.62269
2020-04-30 06:13 | -0.68829 | 3.826 | -1.7286 | -3.1787 | 0.49149 | 1.1715 | 0.55726 | 1.1389 | -0.62269 | 1.5238
2020-04-30 06:28 | -3.8176 | -4.309 | -3.3753 | 0.15542 | 0.28662 | 4.1287 | 0.76179 | 1.0077 | 0 | -0.55709
2020-04-30 06:43 | -1.5401 | -1.7941 | -1.6548 | -0.75372 | 0.32766 | 2.3184 | 1.2943 | 2.6951 | 3.1375 | 0.66356
2020-04-30 06:58 | -0.98298 | -1.8021 | 0.27047 | -1.6462 | -3.4483 | 0.074013 | 1.3357 | 3.8668 | 4.2515 | 0.38502
2020-04-30 07:13 | -0.48325 | -2.6788 | 0.38451 | 2.8997 | 6.3076 | -3.9074 | -0.32783 | 4.6695 | 3.5143 | 2.736
2020-04-30 07:28 | -0.99896 | -0.49132 | -0.56516 | -3.506 | -1.3599 | -5.2592 | 1.2864 | 4.8091 | 7.7416 | 5.505
2020-04-30 07:43 | -2.515 | -3.4815 | -3.3669 | -1.5073 | -11.3379 | -6.2829 | -6.0617 | 5.4734 | 6.1038 | 3.3185
2020-04-30 07:58 | 0.89299 | 1.786 | 8.3723 | 9.6425 | 8.1022 | 8.7488 | 8.4211 | 10.9692 | 20.0374 | 17.7768
2020-04-30 08:13 | -11.3383 | -14.4677 | -18.3181 | -18.015 | -20.1776 | -26.0188 | -27.2966 | -15.541 | -9.6105 | 1.1049
2020-04-30 08:28 | -8.2415 | -6.98 | -11.1825 | -7.8563 | -10.0275 | -12.2641 | -3.1052 | 2.3436 | 2.2696 | -0.14735
2020-04-30 08:43 | -1.0979 | -0.63901 | 2.0479 | 0.87634 | -3.4083 | -2.2449 | -2.2612 | 0.32766 | -2.4413 | 1.9989
2020-04-30 08:58 | -1.7286 | -4.6777 | -6.9798 | -0.1312 | 6.6521 | 5.5053 | 7.3073 | 1.0156 | 1.5564 | -1.3027
2020-04-30 09:13 | -0.51537 | -9.4451 | -10.8623 | -2.2524 | -0.91721 | 0.22136 | 1.0405 | 3.5311 | 5.9966 | 1.6141
2020-04-30 09:28 | -4.5385 | -6.2098 | -4.6039 | -1.5974 | -0.40941 | 3.5885 | 0.4343 | -0.57341 | -0.61462 | 0.75355
2020-04-30 09:43 | -3.3997 | -2.6051 | -0.32766 | 1.4746 | 1.1879 | 0.73724 | 0.38502 | 0.86002 | -0.82773 | -0.52446
2020-04-30 09:58 | -4.1207 | -2.4903 | -0.28645 | -0.76987 | -1.6301 | -1.1796 | -0.49149 | 0.24575 | -2.4087 | -2.0565
2020-04-30 10:13 | -2.4576 | -1.7613 | -0.99122 | -0.32766 | 0.76196 | 0.18856 | -0.48325 | -0.17207 | -0.41799 | -2.3843
2020-04-30 10:28 | -0.99947 | -0.93404 | -1.2863 | -1.3271 | -1.2452 | -1.2615 | -0.49973 | -0.67181 | 0.37695 | 1.0486
2020-04-30 10:43 | -1.9907 | -2.8263 | -1.4746 | -2.3676 | -0.56533 | -0.85195 | 0.057358 | -0.89299 | 0.67181 | 3.1212
2020-04-30 10:58 | -0.87651 | -1.3271 | -3.2685 | -1.491 | -2.3427 | -2.4166 | -2.0316 | -1.5234 | -1.4578 | -1.966
2020-04-30 11:13 | -0.36853 | 0.81108 | 0.4015 | -2.2117 | -2.5231 | -2.5559 | 0.73758 | -0.048945 | 0.96701 | 1.1145
2020-04-30 11:28 | -0.24575 | 3.1705 | 0.36063 | -1.0565 | 2.0565 | 2.1793 | 3.0558 | 0.45886 | 0.41816 | 1.3847
2020-04-30 11:43 | -1.6548 | -1.6958 | -1.5566 | -3.1212 | -2.4166 | -0.45045 | -1.9414 | -0.9009 | -0.90931 | 2.1463
2020-04-30 11:58 | -1.8351 | -2.0809 | -0.13927 | -2.1463 | -2.8998 | -0.24558 | -1.2859 | -3.7518 | -1.2861 | -2.1872
2020-04-30 12:13 | -0.73724 | -1.5564 | -0.70444 | -1.6955 | 0.0084125 | -1.2287 | -0.25382 | -1.4664 | -0.90107 | -1.573
2020-04-30 12:28 | -0.63901 | -0.45869 | 0.4015 | -0.49149 | 0.22943 | -0.0080725 | -0.56516 | -1.5318 | -0.56516 | 0.77004
2020-04-30 12:43 | -1.6057 | 0.67181 | 0.0080725 | 0.67181 | -0.89282 | 0.0328 | -0.73724 | -1.5974 | 0.59813 | 1.8023
2020-04-30 12:58 | 1.9007 | 2.3348 | 0.60621 | 1.6383 | 3.2605 | -0.55709 | -7.6274 | -1.8597 | 7.537 | 6.4145
2020-04-30 13:13 | 0.67181 | 0.69636 | -0.41799 | -0.12296 | 1.622 | 1.2863 | 2.466 | 2.1793 | 2.9328 | 1.2043
2020-04-30 13:28 | -1.0649 | -0.18015 | -1.4089 | 0 | 1.0403 | -0.32766 | 2.1463 | 4.8088 | 4.7269 | 5.3166
2020-04-30 13:43 | -1.8023 | -1.278 | -0.55709 | -1.5238 | -0.22119 | -0.34415 | 0.32766 | 1.2207 | 3.9814 | 3.244
2020-04-30 13:58 | -0.90107 | -0.45045 | -0.77004 | -0.95859 | 1.6218 | -1.9909 | -0.40975 | 0.86019 | 1.1387 | 1.7613
2020-04-30 14:13 | -0.17207 | 1.573 | 2.335 | 2.0972 | 0.45028 | 1.8021 | 1.5648 | 3.2689 | 4.9317 | 2.2692
2020-04-30 14:28 | 0.24575 | 2.5725 | 1.2699 | 2.3433 | 3.2771 | 1.4092 | 2.8428 | 2.9903 | 5.1449 | 5.7511
2020-04-30 14:43 | 0.26223 | 0.18856 | 1.2454 | -0.0080725 | 1.5322 | 0.83581 | 2.4168 | 1.7862 | 1.0733 | 1.3766
2020-04-30 14:58 | 2.2775 | 2.8509 | 2.8919 | 2.2692 | 2.8837 | 4.2108 | 3.6702 | 2.6953 | 5.8249 | 3.9486
2020-04-30 15:13 | -0.089988 | 1.4092 | -0.35222 | 1.6795 | 3.0721 | 3.2769 | 2.6216 | 1.9007 | 1.2863 | 3.0966
2020-04-30 15:28 | 0.70461 | 3.4408 | 1.7532 | 1.4746 | 3.195 | 3.2605 | 1.9824 | 3.4653 | 0.86844 | 3.5637
2020-04-30 15:43 | -0.081915 | 0 | -0.41782 | -0.89299 | 0.57341 | 1.1387 | -0.21295 | 1.4255 | 1.9661 | 1.1796
2020-04-30 15:58 | -1.3599 | 0.3359 | -0.99122 | 0.22943 | 0.67181 | 1.2452 | 0 | 0.66356 | 1.3191 | 1.9824
2020-04-30 16:13 | 2.04 | 2.1708 | 1.7367 | 3.6865 | 1.5894 | 0.81108 | 2.1875 | 0.83581 | 2.04 | 1.8679
2020-04-30 16:28 | 4.1945 | 3.3343 | 1.9498 | 2.3348 | 3.5064 | 2.425 | 2.0317 | 1.9661 | 3.4981 | 5.3904
2020-04-30 16:43 | 1.5566 | 1.8597 | 1.663 | 3.1622 | 3.7111 | 3.5064 | 2.171 | 1.9661 | 3.9733 | 2.3676
2020-04-30 16:58 | 1.4338 | 2.2775 | 3.4408 | 2.6544 | 2.4822 | 2.2119 | 4.7351 | 4.9563 | 3.7358 | 5.0629
2020-04-30 17:13 | 0.59813 | 2.556 | 3.2278 | 3.064 | 1.2207 | 2.4332 | 4.3092 | 4.6369 | 4.8416 | 7.6595
2020-04-30 17:28 | 0.0656 | 1.9989 | 1.9661 | 2.4413 | 1.8023 | 4.0798 | 2.5559 | 1.3352 | 7.8975 | 4.7926
2020-04-30 17:43 | 1.5974 | 1.2207 | 2.8263 | 1.3599 | 4.1207 | 4.3745 | 8.8803 | 5.3743 | 5.2513 | 4.2271
2020-04-30 17:58 | 2.1791 | 5.1773 | 5.0544 | 3.2112 | 3.8255 | 4.9556 | 3.8826 | 2.0477 | -1.6797 | 0.86002
2020-04-30 18:13 | 8.6178 | 45.7908 | 31.5784 | 28.6952 | 35.9615 | 25.4435 | 16.1869 | 9.3636 | 4.4485 | 4.6697
2020-04-30 18:28 | 5.3085 | 26.9175 | 19.9135 | 11.6076 | 10.6739 | 8.241 | 9.3716 | 5.8081 | 3.5062 | 2.2119
2020-04-30 18:43 | -0.70427 | 0.86844 | 0 | -0.56499 | 1.5487 | 3.4573 | 1.5157 | 0.23733 | -5.1943 | -2.6381
2020-04-30 18:58 | 1.1635 | 1.1963 | 2.7035 | 3.1214 | 3.0312 | 4.211 | 1.9581 | 8.9454 | -1.4664 | 0.049115
2020-04-30 19:13 | 2.5316 | 3.8095 | 0.95035 | -0.22102 | 1.4338 | 2.8263 | -3.4569 | -2.9572 | -4.4238 | 0.97474
2020-04-30 19:28 | 0.76196 | 1.7942 | 2.515 | 1.4829 | 2.1463 | 1.4092 | -4.7681 | -2.9405 | -6.3241 | 0.4999
2020-04-30 19:43 | 2.0396 | 4.1614 | 7.0126 | 2.8181 | 6.7339 | 3.3913 | -4.3008 | 1.0735 | -1.491 | 2.2936
2020-04-30 19:58 | 0.95876 | 1.1635 | 2.2612 | 2.7935 | -1.9742 | -0.64691 | -1.0161 | -2.9817 | 0.68846 | -2.1461
2020-04-30 20:13 | 1.5238 | 4.8416 | 3.7767 | 0.38519 | -1.6711 | -0.24575 | -0.13927 | -1.6714 | 0.85195 | 1.2287
2020-04-30 20:28 | 2.2038 | 0.88509 | -1.2605 | -0.16281 | 1.1393 | -5.1694 | 1.0319 | 3.8176 | 3.2521 | 1.5564
2020-04-30 20:43 | -6.2996 | -40.3138 | -41.2148 | -27.6815 | -20.284 | -14.9675 | -2.7363 | -3.4329 | -1.2373 | -0.97508
2020-04-30 20:58 | 2.9409 | 2.8507 | -0.32783 | -3.6867 | -4.5304 | -0.99947 | -3.9652 | 0.31908 | 3.4161 | 2.482
2020-04-30 21:13 | -3.6211 | -2.2612 | -4.3911 | -9.9945 | -9.8633 | -8.9624 | -7.5288 | -7.2422 | -3.6293 | 1.1386
2020-04-30 21:28 | -0.1312 | 0.081745 | -1.2617 | -4.9072 | -5.6034 | -6.9552 | -7.4878 | -5.9477 | -3.4329 | -0.22943
2020-04-30 21:43 | 0.29503 | 1.401 | -1.163 | 0.66356 | -1.098 | -1.2947 | -1.2045 | 0.09789 | 2.064 | 5.5623
2020-04-30 21:58 | 1.0405 | 1.5974 | 0.67181 | 0.67164 | 0.57324 | 3.6864 | 4.2598 | 2.056 | 4.4234 | 5.1035
2020-04-30 22:13 | -2.4822 | 0.057358 | -0.97491 | -0.082085 | 2.1789 | 2.1052 | 1.7776 | 2.3427 | 2.4575 | 2.4575
2020-04-30 22:28 | -0.4999 | -1.2952 | -1.4339 | -0.0084125 | -2.3596 | -1.2043 | 0.74531 | 2.2526 | 4.0303 | 2.3101
2020-04-30 22:43 | -2.974 | -4.162 | -1.1635 | -1.2126 | -5.3334 | 0.61411 | 0.15542 | -0.45079 | 0.53236 | -3.4737
2020-04-30 22:58 | -3.7604 | -7.717 | -6.5455 | -2.4494 | -3.6211 | -0.24575 | -2.4906 | -1.9581 | -0.84388 | 1.3187
2020-04-30 23:13 | -5.5216 | -6.9223 | -4.7265 | -1.8592 | -2.0398 | -1.6958 | -1.4829 | -0.49973 | 1.3598 | 0.72899
2020-04-30 23:28 | -2.7527 | -5.0301 | -8.7986 | -4.8091 | -1.3027 | -2.3841 | 0.9993 | 0.81091 | -1.1715 | -0.56516
2020-04-30 23:43 | 0.18839 | -1.1635 | -1.3027 | -0.073673 | -0.45886 | 2.0153 | 1.0812 | 1.3598 | 2.6951 | 2.2856
2020-04-30 23:58 | 11.2813 | 9.3807 | 6.8326 | 0.97491 | -9.6339 | -15.7696 | -14.8852 | -9.9047 | -0.24575 | 0.35222
2020-05-01 00:13 | 7.2255 | 10.5597 | 8.4544 | 4.5958 | 1.2043 | -0.86844 | -4.4809 | -3.8176 | -6.0377 | -2.8509
2020-05-01 00:28 | -1.1715 | 0.74514 | 0.74531 | 1.3843 | -1.786 | -7.1026 | -5.8081 | -3.5799 | -5.8737 | -5.3822
2020-05-01 00:43 | -5.3004 | -7.0454 | -5.7674 | -7.0128 | -9.0934 | -5.0382 | -5.2264 | -3.8256 | -4.4646 | -1.6383
2020-05-01 00:58 | -2.0893 | -6.98 | -4.3992 | -4.907 | -1.9168 | -1.9496 | -2.384 | -3.408 | -2.9982 | -0.39309
2020-05-01 01:13 | -4.1535 | -5.0465 | -8.1922 | -3.8093 | -3.7851 | -5.9068 | -6.177 | -6.9717 | -5.6609 | -4.0959
2020-05-01 01:28 | -1.1142 | -2.4824 | 0.35222 | -2.2692 | -3.5965 | -4.2764 | -2.5481 | -3.1459 | -3.5064 | -4.8007
2020-05-01 01:43 | 0.016485 | -0.65532 | 0.24575 | 0.57341 | 0.19663 | -2.4741 | -1.9826 | -2.515 | -1.6958 | -1.0816
2020-05-01 01:58 | -0.90107 | -5.3576 | -7.8314 | -1.1468 | -1.0733 | -1.8353 | -0.95859 | -4.2108 | -4.047 | -3.4981
2020-05-01 02:13 | 5.2187 | 1.3192 | -1.1794 | -0.29469 | -0.99088 | -8.1263 | -5.8328 | -4.7354 | -4.6539 | -5.9482
2020-05-01 02:28 | 5.2673 | 7.3724 | 7.0447 | 0.33471 | -4.5481 | -0.4999 | -3.6615 | -4.2431 | -9.306 | -4.7511
2020-05-01 02:43 | -4.9726 | -0.081915 | 5.9226 | 5.3408 | 8.241 | 3.3503 | -1.5483 | -4.0551 | -5.7344 | -4.7104
2020-05-01 02:58 | -6.0786 | -5.4064 | -0.85968 | -4.8658 | -7.8477 | 5.9558 | 0.025068 | -5.5127 | -6.9875 | -8.7986
2020-05-01 03:13 | 8.5446 | 7.8728 | 3.834 | -4.7679 | -3.8747 | 0.32817 | -2.7116 | -4.4076 | -11.6656 | -16.5561
2020-05-01 03:28 | 0.29503 | -8.1998 | -11.616 | -12.2387 | -12.9186 | -13.9101 | -15.0322 | -19.0057 | -21.9958 | -22.0862
2020-05-01 03:43 | 0.46676 | -4.5553 | -11.5181 | -8.7082 | -6.6111 | -6.5374 | -5.7018 | -5.3166 | -9.1915 | -8.6509
2020-05-01 03:58 | 0.86844 | -1.0158 | -2.5069 | -2.9331 | -1.0491 | -3.0561 | -4.211 | -3.8093 | -5.7674 | -7.7498
2020-05-01 04:13 | 0.0328 | -0.90107 | 0.24575 | -0.34415 | 1.1468 | -0.15576 | -1.2864 | -4.5222 | -7.5367 | -9.7731
2020-05-01 04:28 | 1.7779 | -3.4648 | -5.0214 | -5.12 | -2.0398 | -1.8925 | -2.6711 | -6.9964 | -10.8303 | -6.546
2020-05-01 04:43 | -4.5385 | -4.4974 | -6.881 | -3.1701 | -2.466 | -3.6377 | -5.5548 | -6.9638 | -6.7018 | -5.0549
2020-05-01 04:58 | -2.3184 | -2.6871 | -4.0061 | -5.1613 | -5.5134 | -3.4573 | -9.323 | -7.8566 | -9.5769 | -10.0436
2020-05-01 05:13 | -1.9168 | -0.15576 | 2.2036 | -0.45079 | -3.4081 | -3.1542 | -3.1133 | -4.9237 | -3.5885 | -3.736
2020-05-01 05:28 | -2.2692 | -1.5811 | 0 | -0.63901 | -3.0805 | -3.3508 | -4.8172 | -3.359 | -2.6874 | -2.0893
2020-05-01 05:43 | -0.057358 | 0.19663 | -1.3515 | -2.3676 | -3.359 | -3.5474 | -1.1635 | -3.5065 | -2.0893 | -2.0401
2020-05-01 05:58 | 1.1468 | 0.89299 | 0.63093 | -2.859 | -3.6783 | -2.7527 | -2.1875 | -2.9412 | -3.3673 | -3.0149
2020-05-01 06:13 | -0.83564 | -2.1463 | -0.073843 | -1.9581 | -3.0475 | -1.9989 | -0.68829 | -2.5725 | -1.9172 | -3.7358
2020-05-01 06:28 | 0.35222 | -1.1715 | -0.72916 | -1.6548 | -3.6376 | -2.589 | -1.1715 | -1.8925 | -6.087 | -5.4725
2020-05-01 06:43 | 0.68829 | 0.18839 | -0.22943 | -1.2043 | -2.0154 | -2.5315 | 0 | -0.76196 | 0.12262 | 0.78618
2020-05-01 06:58 | 2.0973 | 2.2038 | 2.8509 | 1.5238 | 0.35222 | -0.51622 | -1.3273 | 2.695 | -1.6467 | -1.565
2020-05-01 07:13 | 1.5074 | 1.9826 | 1.7532 | -0.64691 | -3.121 | -1.6058 | -1.2208 | 0.37644 | 0.40924 | 0.015975
2020-05-01 07:28 | 0.67181 | -2.1052 | -1.8677 | -2.8509 | -0.90931 | -0.24575 | -0.03297 | -0.11489 | 4.0798 | 6.3655
2020-05-01 07:43 | 0.85212 | -0.41782 | -0.52429 | -1.5811 | -3.5229 | -2.1138 | -7.9143 | -12.2644 | -15.705 | -20.3582
2020-05-01 07:58 | -0.80284 | -1.1307 | -0.0656 | -5.6528 | -6.3817 | 1.0572 | 0.35222 | 3.9895 | -3.1868 | -4.9075
2020-05-01 08:13 | 1.3436 | 4.6369 | 1.3355 | -3.244 | -3.6127 | -0.75372 | 1.4008 | 0.81074 | 2.2856 | 0.90931
2020-05-01 08:28 | -2.6951 | -3.8993 | -4.1943 | -5.6444 | -6.6602 | -5.0956 | -2.5725 | -2.2612 | -0.049115 | 0.73724
2020-05-01 08:43 | -2.8509 | -3.4569 | -3.6783 | -2.9002 | -4.6697 | -4.9396 | -3.0149 | -2.1628 | -2.2445 | 0.97491
2020-05-01 08:58 | -3.8339 | -6.4306 | -4.0058 | -0.90107 | -1.5401 | -4.6942 | -5.2103 | -2.2612 | -3.1787 | -0.13927
2020-05-01 09:13 | -1.9333 | -1.7039 | -2.0398 | -1.4499 | -2.6951 | -2.3429 | 0.52446 | -0.33573 | 0.09857 | -0.97474
2020-05-01 09:28 | 3.5718 | 1.7779 | 1.5485 | 2.081 | 0.17207 | 1.9909 | 4.3748 | 6.5869 | 4.6862 | 5.4806
2020-05-01 09:43 | -0.32766 | -2.4739 | -0.76987 | 1.9826 | 1.3273 | 0.64742 | 1.8681 | 0.10681 | -0.71268 | -3.4162
2020-05-01 09:58 | 0.88475 | 1.4173 | 0.22943 | 2.2612 | 5.4152 | 6.8488 | 6.2999 | 3.9814 | 2.2447 | 9.9938
2020-05-01 10:13 | 1.7451 | 0.71285 | 1.057 | 1.6714 | 2.8756 | 4.1698 | 9.0193 | 15.8101 | 9.0026 | 12.4511
2020-05-01 10:28 | 1.8188 | 0.22943 | 1.7123 | 1.8351 | 5.0217 | 5.5213 | 5.0954 | 19.1858 | 29.0814 | 29.8269
2020-05-01 10:43 | -1.1549 | -1.5564 | -0.55709 | -0.29503 | -0.0328 | 1.057 | 8.2827 | 16.3114 | 24.2574 | 36.3894
2020-05-01 10:58 | 1.368 | -0.11489 | -1.2617 | -0.81949 | 3.9153 | 11.2303 | 16.9242 | 22.6173 | 21.8059 | 39.8788
2020-05-01 11:13 | -2.0726 | -1.6225 | -3.5146 | -5.104 | 2.4575 | 7.5199 | 14.4337 | 23.3788 | 34.0697 | 23.9039
2020-05-01 11:28 | -2.4575 | 1.1551 | 6.873 | 7.1429 | 13.515 | 33.4448 | 52.5889 | 64.1393 | 56.2917 | 47.0435
2020-05-01 11:43 | -0.58972 | 0.52446 | 2.0645 | 16.6877 | 15.7287 | 23.3551 | 15.2941 | 12.6728 | 11.7559 | 19.883
2020-05-01 11:58 | -3.5473 | -3.5888 | -5.3095 | -2.5734 | -0.88611 | 5.6506 | 30.8072 | 53.8837 | 49.1745 | 29.9731
2020-05-01 12:13 | -5.4155 | -3.4495 | -6.4641 | -10.945 | -6.9717 | -2.0075 | 15.2374 | 52.9622 | 92.1616 | 105.4409
2020-05-01 12:28 | 3.4901 | 8.2497 | 2.3596 | -10.1994 | -9.2823 | -1.6716 | -7.0782 | -5.4881 | -9.2487 | -5.6523
2020-05-01 12:43 | -0.99173 | 4.8409 | 3.3748 | -0.91806 | -5.4152 | -5.8252 | -3.0892 | -7.9714 | -7.7256 | -7.1112
2020-05-01 12:58 | -5.2755 | -10.3139 | -15.8276 | -17.2527 | -14.2131 | -12.804 | -14.0004 | -6.2346 | -3.392 | -1.4997
2020-05-01 13:13 | -9.6423 | -13.55 | -18.8996 | -18.916 | -20.8082 | -17.0318 | -13.1488 | -9.6344 | -4.8991 | -1.4339
2020-05-01 13:28 | -6.3653 | -5.3985 | -5.5704 | -5.7097 | -7.4792 | -6.4469 | -5.8407 | -7.7251 | -3.8668 | -1.1138
2020-05-01 13:43 | -5.6855 | -4.0798 | -5.2022 | -5.0221 | -7.6351 | -9.5846 | -8.7656 | -6.7176 | -4.7925 | -3.9898
2020-05-01 13:58 | 5.268 | 6.3981 | 2.515 | -2.0482 | -6.5544 | -6.677 | -11.1585 | -15.6312 | -7.5453 | -4.2436
2020-05-01 14:13 | -3.023 | 10.9121 | 27.7792 | 17.0473 | 15.4581 | 19.8417 | 17.2281 | 23.7573 | 23.6505 | 11.6735
2020-05-01 14:28 | 3.9319 | 8.4539 | 15.5402 | 14.795 | 16.5156 | 19.0553 | 22.9057 | 24.1428 | 14.9917 | 8.5195
2020-05-01 14:43 | 1.7367 | 11.0347 | 15.3848 | 17.785 | 19.1451 | 21.5208 | 23.3642 | 21.6682 | 18.35 | 16.7689
2020-05-01 14:58 | 2.5559 | 6.5537 | 9.4292 | 11.1087 | 10.4532 | 12.1571 | 11.6002 | 9.6914 | 8.9538 | 6.8074
2020-05-01 15:13 | 0.84388 | 1.9826 | 4.0551 | 5.0137 | 6.2671 | 4.3089 | 8.1103 | 8.569 | 8.6672 | 5.6855
2020-05-01 15:28 | -1.0323 | 2.7032 | 5.9391 | 6.8896 | 7.045 | 10.0763 | 7.2089 | 3.8911 | 5.2019 | 4.309
2020-05-01 15:43 | -0.55709 | 4.3501 | 8.2987 | 6.9305 | 5.931 | 6.2997 | 8.5116 | 8.6016 | 5.9801 | 6.5046
2020-05-01 15:58 | 1.1305 | 2.7607 | 4.2682 | 7.0454 | 5.9066 | 4.8007 | 3.5309 | 4.3175 | 7.5206 | 6.9964
2020-05-01 16:13 | -2.1298 | -0.09806 | 2.5069 | 6.5293 | 14.238 | 16.5233 | 26.8946 | 28.5005 | 50.2428 | 43.0262
2020-05-01 16:28 | 1.1307 | 1.6139 | 1.9744 | 3.5309 | 5.8821 | 9.4211 | 2.6869 | 4.8905 | 5.6439 | 12.3695
2020-05-01 16:43 | 0.057358 | 0.016485 | 1.0324 | 3.187 | 16.2049 | 16.3442 | 12.5177 | 21.3568 | 38.6097 | 58.3366
2020-05-01 16:58 | 0.049285 | 1.2126 | 0.42623 | 1.5813 | 10.8794 | 9.9129 | 6.3655 | 4.9314 | 1.7364 | -6.98
2020-05-01 17:13 | 0.1312 | -0.45869 | -0.59796 | 1.3845 | 4.2357 | 4.9809 | 4.0963 | 2.9081 | 0.22875 | 2.6213
2020-05-01 17:28 | 0.62269 | 2.5725 | -0.36029 | 2.8756 | 5.3743 | 6.3243 | 7.7416 | 7.5941 | 6.0047 | 5.0544
2020-05-01 17:43 | 0.66373 | 1.6058 | 1.1635 | 1.3271 | 1.3682 | 2.4987 | 5.4478 | 4.6039 | 3.2768 | 6.3489
2020-05-01 17:58 | 0.27047 | 2.4004 | 1.3601 | -0.39309 | 1.3271 | 3.3341 | 4.7267 | 3.9649 | 8.3395 | 23.889
2020-05-01 18:13 | 0.52446 | -0.15559 | 0.72916 | -0.59796 | -0.90107 | -0.27855 | 1.1468 | 2.5885 | 11.6241 | 22.3484
2020-05-01 18:28 | 2.081 | 0.25399 | 0 | -0.22926 | -1.9086 | -0.15559 | 1.9253 | 4.9403 | 10.7893 | 20.7675
2020-05-01 18:43 | -0.21295 | -1.6383 | -0.49149 | -2.6541 | -0.98298 | 0.22943 | -2.0153 | -4.6453 | -5.0221 | -0.18856
2020-05-01 18:58 | 1.8761 | 0.4671 | 0.4999 | 0.0328 | 0.11455 | -0.72916 | -0.72916 | -0.85212 | -0.082085 | 0.84371
2020-05-01 19:13 | 3.2443 | 1.8188 | 1.8188 | 1.1468 | 5.1282 | 3.8421 | 1.9824 | 1.8761 | 2.2119 | 1.6464
2020-05-01 19:28 | -0.32766 | -0.25399 | 0.98298 | 2.22 | 3.9649 | 2.1463 | 1.3599 | 3.6618 | 4.6201 | 1.0158
2020-05-01 19:43 | 0.42606 | -0.22943 | 4.7841 | 4.3417 | 5.8489 | 6.021 | 5.6034 | 0.4015 | 0.51622 | 0.024728
2020-05-01 19:58 | -2.7525 | -1.3599 | 3.4569 | 2.9246 | 3.1049 | 4.5385 | 2.13 | 3.1949 | 2.1463 | 2.6378
2020-05-01 20:13 | -1.876 | 0.057358 | 0.48325 | 1.0323 | 2.9574 | 1.9744 | -0.22943 | 2.2117 | 2.1708 | 1.9823
2020-05-01 20:28 | -0.17207 | 1.3436 | 1.6548 | 0.79476 | 1.5322 | 3.6783 | -0.34398 | 2.3019 | 0.32766 | -0.164
2020-05-01 20:43 | 2.3268 | 2.8181 | 3.7928 | 4.2764 | 5.8167 | 2.5478 | 1.6301 | 1.884 | -0.70478 | 0.99105
2020-05-01 20:58 | 2.5395 | 4.3582 | 5.1775 | 4.6369 | 5.6199 | 4.4566 | 3.539 | 4.3417 | 3.5143 | 4.9312
2020-05-01 21:13 | 1.6465 | 3.6946 | 5.677 | 4.0959 | 6.4309 | 5.4071 | 1.3027 | 1.7204 | 2.6215 | 2.8425
2020-05-01 21:28 | 0.63093 | 3.0065 | 3.0473 | 3.1049 | 5.4152 | 7.2911 | 3.8832 | 0.96684 | 0.97491 | 2.1463
2020-05-01 21:43 | -0.32766 | 1.8597 | 1.6465 | 3.9077 | 6.6932 | 7.0782 | 3.8832 | 0.34415 | -0.48325 | 0.77004
2020-05-01 21:58 | -1.876 | 1.7776 | 3.7518 | 3.7192 | 7.8237 | 9.0199 | 4.0717 | 1.8761 | 0.15576 | -0.41782
2020-05-01 22:13 | 0.18839 | 2.2119 | 3.539 | 2.8263 | 5.3904 | 5.2187 | 1.1551 | 1.2863 | 3.0886 | 2.6623
2020-05-01 22:28 | 2.5888 | 4.4566 | 5.0954 | 5.7263 | 6.3655 | 4.7679 | 4.0142 | 3.6621 | 4.7513 | 4.5545
2020-05-01 22:43 | 3.031 | 4.5465 | 3.9814 | 4.7516 | 8.3808 | 9.5605 | 6.128 | 6.8814 | 7.168 | 8.3885
2020-05-01 22:58 | 0.29486 | 3.6455 | 3.3096 | 1.0323 | 4.2683 | 7.1273 | 5.4394 | 4.4399 | 4.7676 | 4.702
2020-05-01 23:13 | 1.6057 | 2.384 | 3.506 | 6.013 | 9.3639 | 10.0194 | 5.4969 | 4.7841 | 4.2433 | 5.3164
2020-05-01 23:28 | -1.9088 | 1.114 | 1.8432 | 2.9654 | 7.6353 | 9.9292 | 4.7679 | 0.98298 | 2.1789 | 2.1872
2020-05-01 23:43 | -0.82756 | -0.34415 | 1.1877 | 1.3106 | 6.177 | 7.676 | 4.1777 | 1.6464 | 2.0396 | 2.6869
2020-05-01 23:58 | -0.15576 | 0.19663 | 0.73724 | 2.4085 | 3.8012 | 3.8832 | 2.8097 | -0.5327 | 0.45869 | 0.63076
2020-05-02 00:13 | 0.21295 | 1.876 | 3.3997 | 3.0801 | 3.5718 | 4.0714 | 3.5636 | 2.0235 | 2.3755 | 0.24575
2020-05-02 00:28 | 2.2447 | 1.9333 | 4.3173 | 3.9896 | 2.4085 | 2.3264 | 4.2106 | 3.9895 | 1.368 | 0.98298
2020-05-02 00:43 | 1.5974 | 2.5395 | 4.6858 | 3.9486 | 7.0617 | 7.7416 | 1.6711 | 0.58972 | 0.49149 | 2.3101
2020-05-02 00:58 | 0.89299 | 2.5887 | 2.4824 | 5.2184 | 3.5636 | 5.8984 | 4.9481 | 2.4741 | 3.6043 | 4.7267
2020-05-02 01:13 | -0.41782 | 3.1457 | 1.8597 | 1.8925 | 5.284 | 4.8007 | 4.6042 | 1.6958 | 0.73724 | 0.90107
2020-05-02 01:28 | 0.24575 | 2.6215 | 3.3997 | 2.6788 | 2.4904 | 1.6383 | 1.1468 | 0.15542 | 0.089988 | 1.9333
2020-05-02 01:43 | 2.7032 | 5.1856 | 5.923 | 6.2178 | 4.7925 | 4.5958 | 1.884 | 2.351 | 1.3682 | -0.18822
2020-05-02 01:58 | 0.69619 | 2.6623 | 4.047 | 4.5057 | 4.4974 | 1.6383 | 1.5481 | 3.8502 | 2.2528 | 4.309
2020-05-02 02:13 | 3.2766 | 4.4238 | 4.4238 | 5.669 | 8.4379 | 6.3489 | 1.3843 | 0.23733 | 1.2287 | 3.4981
2020-05-02 02:28 | 1.7776 | 3.5062 | 3.1049 | 2.9821 | 2.1382 | 8.1841 | 6.4802 | 6.0622 | 4.7349 | 3.2521
2020-05-02 02:43 | 1.8349 | 3.9405 | 3.8421 | 4.1778 | 3.76 | 3.154 | 2.7688 | 2.4903 | 0.95018 | -0.090158
2020-05-02 02:58 | 4.6695 | 4.563 | 4.2271 | 0.95018 | -1.8679 | -2.2369 | -1.1307 | 1.327 | 0.089818 | -1.1554
2020-05-02 03:13 | 5.235 | 5.6118 | 4.8744 | 3.539 | 0.016485 | -1.245 | -1.6711 | -3.7848 | -7.7249 | -10.1989
2020-05-02 03:28 | -1.1219 | -5.5536 | -6.635 | -2.8669 | -6.0294 | -7.8566 | -7.2667 | -12.5021 | -6.6444 | -8.2008
2020-05-02 03:43 | 1.6222 | 2.466 | 0.48342 | 0.45045 | -3.0149 | -3.7439 | -0.49149 | 2.3268 | 1.9581 | 3.2606
2020-05-02 03:58 | -1.5892 | -2.1956 | -4.1291 | -3.9244 | -2.4004 | 1.3271 | 3.6949 | 3.1378 | 3.0066 | 4.686
2020-05-02 04:13 | 1.5155 | 2.5559 | 2.9 | -1.0075 | 0.34398 | 2.8425 | 4.5464 | 4.6529 | 4.4071 | 4.9642
2020-05-02 04:28 | 0.057358 | -1.2371 | -0.13927 | -1.3845 | 0.18015 | -0.99947 | 0.97474 | 2.2936 | 2.9489 | 3.8911
2020-05-02 04:43 | -2.4331 | -0.34415 | -1.7288 | -0.15576 | 0.71268 | -1.6058 | -2.1791 | -1.2371 | 0.38485 | 1.8183
2020-05-02 04:58 | -0.32766 | -0.86844 | 0.32766 | -0.75372 | -1.6467 | 0.073673 | 0.38502 | 0.67181 | 1.0895 | 2.5313
2020-05-02 05:13 | -0.13927 | 1.7039 | 0.21295 | 0.59796 | -0.18839 | 2.1382 | 2.7444 | 0.77004 | 0.73724 | 0.24575
2020-05-02 05:28 | 0.057358 | -0.55709 | 0.98298 | 1.6139 | 1.7532 | 1.491 | 2.7444 | 1.1551 | 1.368 | 1.368
2020-05-02 05:43 | 4.727 | 3.5965 | 5.5544 | 5.1449 | 6.013 | 6.6686 | 2.5145 | -0.80267 | -7.9214 | -8.7572
2020-05-02 05:58 | 1.9005 | 2.9574 | 2.6543 | 0.34432 | -1.4254 | -1.7944 | 0.26223 | 2.3105 | 6.0865 | 2.2279
2020-05-02 06:13 | 2.1219 | 1.8597 | 1.4254 | -2.9821 | -3.6374 | -1.1224 | -2.466 | 0.016145 | 4.6857 | 3.4161
2020-05-02 06:28 | 1.1715 | -0.089988 | -1.0075 | -2.7279 | -3.1375 | -3.5309 | -3.5964 | 0.081915 | 1.7367 | 1.6874
2020-05-02 06:43 | 1.0077 | -0.45869 | -0.73724 | -1.7695 | -0.86844 | -0.34415 | -0.22943 | 0.2047 | 0.72899 | 0.87651
2020-05-02 06:58 | 0.4015 | -0.15559 | -0.49149 | -2.9737 | -0.48342 | -1.6467 | 0.38485 | 0.85178 | 0.29486 | -1.7532
2020-05-02 07:13 | 1.3436 | 1.0077 | -0.62252 | -0.60621 | -3.2687 | -2.4822 | 3.7027 | 2.8344 | 0.36029 | -0.89316
2020-05-02 07:28 | 0.80301 | 1.1224 | -0.65532 | -2.6051 | -1.3926 | 0.51622 | 1.7695 | 3.3669 | 2.4822 | -0.71285
2020-05-02 07:43 | 0.090158 | -0.43413 | -2.1135 | -2.5887 | -1.9496 | -0.77004 | -0.45869 | -0.43413 | 0.3359 | -0.41782
2020-05-02 07:58 | 7.5695 | 4.9893 | 10.0932 | 5.4892 | 5.0796 | 3.0149 | -8.6588 | -17.6944 | -19.3407 | -16.8917
2020-05-02 08:13 | 4.3832 | 4.3671 | 4.4327 | 4.8419 | 1.3192 | -1.4005 | -4.5299 | -8.0117 | -8.6179 | -9.6991
2020-05-02 08:28 | 4.1213 | 3.3431 | 4.2031 | 0.76247 | -2.5881 | 1.8928 | -0.09789 | -1.5725 | -0.66339 | -1.1714
2020-05-02 08:43 | 4.3339 | 4.3339 | 3.6949 | 3.5969 | 3.0724 | 2.4252 | 0.52446 | -2.2117 | 0.99139 | -2.4248
2020-05-02 08:58 | 2.9986 | 3.5802 | 2.2696 | 4.3011 | 2.8923 | 0.54919 | -1.6709 | -2.7113 | -0.84354 | -3.0061
2020-05-02 09:13 | 1.0077 | 2.4906 | 0.72933 | -0.06526 | -2.2198 | -3.8337 | -3.613 | -7.1927 | -2.9737 | -2.0479
2020-05-02 09:28 | -0.33573 | -0.36029 | -2.7032 | -1.5646 | -6.4553 | -7.2827 | -7.9791 | -7.209 | -6.2589 | -2.515
2020-05-02 09:43 | -0.37661 | -0.34398 | -1.0895 | -3.0801 | -5.3904 | -7.1927 | -7.1434 | -3.7928 | -2.9409 | -3.2687
2020-05-02 09:58 | 0.057358 | -1.409 | -3.4489 | -3.7192 | -4.1207 | -5.3822 | -5.2759 | -6.4801 | -5.0382 | -0.59006
2020-05-02 10:13 | 0.24575 | -1.8269 | -2.515 | -1.9989 | -2.6788 | -1.2615 | -1.4418 | -1.1549 | -1.5564 | -3.8256
2020-05-02 10:28 | 0.73724 | -2.0235 | -3.6536 | -3.6944 | -4.7185 | -3.8584 | -2.3184 | -2.8916 | -0.41782 | -1.6958
2020-05-02 10:43 | -0.81074 | -0.18805 | 0.30344 | 0.71285 | -1.3926 | -0.41782 | -0.47501 | -0.62252 | -3.2766 | -3.2438
2020-05-02 10:58 | 8.7163 | 4.3336 | -4.1207 | 0.97508 | 3.8591 | 0.8279 | -3.0061 | 5.1035 | 4.3497 | 0.0656
2020-05-02 11:13 | 2.7118 | 1.6551 | 1.7369 | -0.9009 | -0.77794 | -3.8663 | 3.7442 | 4.8747 | 7.8814 | 20.3422
2020-05-02 11:28 | -0.37661 | -0.90914 | 1.442 | -1.7283 | -0.37661 | 0.51639 | 1.0735 | 1.0405 | 2.6213 | 8.7079
2020-05-02 11:43 | 0.93404 | -0.98298 | -0.36029 | -0.22102 | -1.9167 | -2.4818 | -7.3239 | -4.5385 | 2.515 | -2.2117
2020-05-02 11:58 | 0.95859 | 0.42606 | -1.589 | -2.0068 | -3.973 | -7.4138 | -4.7679 | -1.1635 | 0.048945 | -6.652
2020-05-02 12:13 | 2.9658 | 0.3359 | -3.6536 | -2.4248 | -2.0807 | 0.86844 | -4.94 | -1.6304 | -4.1617 | -2.1052
2020-05-02 12:28 | 0.67181 | -0.46676 | -3.6616 | -3.7681 | -4.3169 | -3.4978 | -2.4494 | -0.69653 | 1.8349 | 1.8679
2020-05-02 12:43 | -2.2445 | -3.2521 | -3.8502 | -3.8256 | -2.8837 | -1.278 | -0.22943 | 1.1468 | -0.49149 | 2.3101
2020-05-02 12:58 | -2.6871 | -2.7363 | 1.0158 | -6.734 | -11.0185 | -10.2155 | -8.339 | -7.2577 | -6.2091 | -1.2696
2020-05-02 13:13 | -4.7186 | -3.6946 | -4.7921 | -8.0035 | -6.0538 | -3.9237 | -2.5148 | -1.2696 | -2.0479 | 0.44272
2020-05-02 13:28 | -3.4078 | -3.1128 | -1.8183 | -0.49922 | 0.6232 | -2.5718 | -0.56499 | 4.3092 | 6.406 | 1.7039
2020-05-02 13:43 | -0.94177 | -0.17173 | 0.6639 | -1.2696 | -1.9742 | -0.86002 | 0.39343 | 5.2925 | 13.1001 | 5.4974
2020-05-02 13:58 | -0.048945 | 0.63918 | 2.3187 | 2.8756 | 2.9658 | 0.99139 | 1.7779 | 5.8251 | 7.0536 | 7.9138
2020-05-02 14:13 | 1.3682 | 1.9253 | 2.8919 | 0.84388 | 0.41799 | 1.5076 | 0.2296 | 1.057 | -1.1875 | 0.48342
2020-05-02 14:28 | -2.7527 | -1.7367 | 1.3682 | 2.4741 | 0.73724 | 3.5473 | 0.31959 | 1.0733 | 3.0068 | -0.52412
2020-05-02 14:43 | -18.695 | -19.5796 | -16.7694 | -13.2136 | -13.6149 | -12.0748 | -16.7291 | 6.8558 | 16.9983 | 15.1562
2020-05-02 14:58 | 9.2495 | 6.268 | 3.8921 | 7.3737 | 3.3594 | 0.40184 | 1.0654 | 5.8005 | 3.8591 | 0.72126
2020-05-02 15:13 | 5.3988 | 6.9308 | 8.9052 | 10.7482 | 9.6258 | 9.0771 | 2.7616 | 0.46795 | -6.9051 | -8.2157
2020-05-02 15:28 | 5.1778 | 0.95086 | -1.4413 | -1.0235 | -4.3412 | -4.5459 | -7.3396 | -5.5129 | -5.4062 | -2.5799
2020-05-02 15:43 | 6.9801 | 3.9081 | -0.19595 | -0.76953 | -0.81847 | -0.55641 | -3.0714 | 0.96735 | -0.96582 | -1.7604
2020-05-02 15:58 | 2.9003 | 1.3766 | -2.7195 | -1.5232 | 0.27081 | -1.8183 | -2.3261 | -2.2852 | -2.2279 | -1.9332
2020-05-02 16:13 | 0.63093 | -0.13927 | -1.8188 | -1.3599 | -0.63884 | -3.2684 | -5.5539 | -7.0121 | -7.1924 | -9.6091
2020-05-02 16:28 | 0.31959 | 0.32766 | -0.049115 | -2.2117 | -2.9817 | -3.8993 | -3.8993 | -4.9561 | -3.5799 | -4.0714
2020-05-02 16:43 | -1.4499 | -1.5317 | -2.8751 | -2.5064 | -1.6955 | -1.4415 | -1.5562 | -3.2194 | -3.5471 | -2.4741
2020-05-02 16:58 | 0.75389 | 0.71302 | -0.21261 | 1.0244 | 1.95 | -0.52412 | -0.66339 | 0 | 0.18839 | 0.70444
2020-05-02 17:13 | -3.3422 | -1.3022 | 0.68846 | -0.25382 | -1.1468 | 0.17207 | 0 | 1.8758 | 2.2035 | 3.4813
2020-05-02 17:28 | -0.11455 | 0.27047 | -0.90107 | 0.85195 | 0.73724 | 2.0561 | 3.2357 | 3.5224 | 2.9981 | 2.4164
2020-05-02 17:43 | 0.049115 | -0.049115 | 0.081915 | 1.6383 | -0.48342 | 1.2287 | 2.4575 | 3.6534 | 2.6622 | 3.2766
2020-05-02 17:58 | 1.0077 | 1.6711 | 1.9168 | 2.0479 | 1.9249 | 1.884 | 4.0958 | 4.7513 | 4.4809 | 1.1387
2020-05-02 18:13 | -0.75372 | -0.49149 | 1.1468 | -0.049115 | -1.1468 | -3.3424 | -3.6702 | -1.2208 | 0.67181 | 2.351
2020-05-02 18:28 | -0.15542 | -0.90914 | -0.34398 | 1.5564 | 4.6448 | 2.3513 | 0.18049 | 0.45886 | 0.74548 | 4.4809
2020-05-02 18:43 | -0.87634 | 1.4173 | 4.7679 | 4.3175 | 2.1875 | 1.786 | 2.8183 | 0.80284 | -1.1468 | -2.2036
2020-05-02 18:58 | 2.8428 | 1.6714 | 2.1138 | 1.5895 | 2.3841 | 3.0884 | 1.7776 | 4.1863 | 5.0217 | 7.5285
2020-05-02 19:13 | 1.1798 | 1.4257 | 1.1715 | 0.67181 | 2.0645 | 2.515 | 3.6044 | 5.0298 | 3.244 | 3.9814
2020-05-02 19:28 | -0.049115 | 0.27872 | 1.3682 | 2.9821 | -0.27855 | 4.0631 | 7.2661 | 3.9321 | 1.8269 | 3.0472
2020-05-02 19:43 | 0.0656 | -1.6874 | -1.6302 | -3.539 | -3.0145 | -4.9237 | -6.6849 | 1.7286 | 1.6302 | 5.0545
2020-05-02 19:58 | -1.1386 | -0.73724 | -0.45886 | -2.1463 | -3.3833 | -3.7356 | -3.1128 | -1.4499 | 1.6467 | 2.531
2020-05-02 20:13 | -2.0642 | -0.67147 | -0.9993 | -0.90107 | -1.4089 | 1.3436 | -1.663 | 0.45045 | 0.016145 | 1.974
2020-05-02 20:28 | 0.48342 | 0.11489 | -1.0403 | -1.5238 | 0.081915 | 1.4664 | 0.73724 | -0.69653 | -0.4999 | 1.3843
2020-05-02 20:43 | 2.302 | 1.401 | 2.8756 | 0.22943 | -3.0475 | 1.6957 | 0.073333 | 0.82705 | 2.5557 | 1.4908
2020-05-02 20:58 | 0.74531 | 3.1703 | 2.9984 | 0.56533 | -1.3598 | -2.2692 | -0.86844 | -0.78669 | -0.082255 | -0.31169
2020-05-02 21:13 | 0.69619 | 5.505 | 1.7941 | 1.6874 | 0.46693 | -0.84371 | -4.6448 | -2.6709 | -0.0084125 | 2.5394
2020-05-02 21:28 | 2.3099 | 3.5799 | 5.6688 | 3.6127 | 0.34415 | 3.154 | 0.88475 | 0.72916 | -0.45886 | -1.3601
2020-05-02 21:43 | 3.6127 | 2.2775 | 2.4492 | 3.121 | 0.71268 | -0.17224 | 0.69619 | 0.26189 | -2.245 | 0.53219
2020-05-02 21:58 | -0.27872 | 1.8758 | 2.867 | -0.64725 | 2.7032 | 3.4404 | 3.6862 | 1.6383 | 2.7195 | 3.3585
2020-05-02 22:13 | 1.2615 | 3.031 | 3.7028 | 1.8021 | 4.5218 | 3.6944 | 1.6874 | 1.7611 | 3.3912 | 2.8998
2020-05-02 22:28 | 2.4494 | 2.392 | 2.9409 | 3.8826 | 2.6618 | 5.308 | 1.1793 | 1.368 | -1.1715 | 0.29486
2020-05-02 22:43 | -0.92579 | 2.0235 | 2.5394 | 3.5634 | 6.7912 | 4.3336 | 4.4401 | 2.9654 | 4.9561 | 3.2357
2020-05-02 22:58 | -1.2617 | 0.59796 | 1.5236 | 3.2768 | 5.7016 | 6.2012 | 4.7921 | 2.6704 | 3.9321 | 5.6279
2020-05-02 23:13 | 0.49149 | 1.876 | 3.4569 | 3.0719 | 3.7763 | 4.3497 | 3.9319 | 7.1024 | 5.3738 | 1.7776
2020-05-02 23:28 | -1.2452 | 1.7941 | 1.1305 | 2.1463 | 2.7851 | 3.5962 | 1.0156 | 2.8016 | -0.164 | 2.867
2020-05-02 23:43 | 0.85195 | 3.0558 | 2.4496 | 0.98298 | 0.86002 | 1.7939 | 0.42589 | -0.82773 | 2.056 | 3.1128
2020-05-02 23:58 | 0.74548 | 2.4496 | 1.3599 | 0.97474 | 1.0974 | 0.37661 | -1.1715 | -0.99156 | 2.3917 | 1.843
2020-05-03 00:13 | 3.1377 | 3.7439 | 2.22 | 4.5137 | 4.8742 | 4.1122 | 4.1777 | 2.9081 | 2.859 | 2.0809
2020-05-03 00:28 | 0.32766 | 1.7286 | 3.8256 | 0.76179 | 2.3592 | 2.859 | 2.3264 | 3.3669 | 1.2452 | 2.7197
2020-05-03 00:43 | 2.7281 | 3.3671 | 1.6467 | 1.8516 | 1.1387 | 2.392 | 4.4729 | 2.007 | -0.49973 | 0.87651
2020-05-03 00:58 | 0.70461 | 0.62286 | 3.187 | 2.4824 | 4.7516 | 5.1775 | 1.9004 | 1.6301 | -1.5813 | 0.35222
2020-05-03 01:13 | 0.27872 | 2.7363 | 1.6958 | 1.9744 | 1.8188 | 0.53236 | 0.016315 | -0.65532 | 0.48325 | -2.1956
2020-05-03 01:28 | 3.9405 | 2.4415 | 1.1307 | 1.3599 | 0.80284 | 1.0403 | 2.6215 | 0.76196 | 0.11472 | -0.80284
2020-05-03 01:43 | 1.3845 | 2.6297 | 1.4992 | 0.26223 | 3.408 | 7.2827 | 5.3576 | 2.5806 | 3.408 | 2.0317
2020-05-03 01:58 | 2.0809 | 2.6788 | 4.6286 | 3.4406 | 4.5546 | 4.4974 | 3.9239 | 4.432 | 3.3669 | 0.72916
2020-05-03 02:13 | 1.6302 | 3.064 | 2.5231 | 2.3427 | 3.7272 | 4.4566 | 3.408 | 3.0066 | 1.655 | 3.2524
2020-05-03 02:28 | 2.1219 | 0.79476 | -0.88475 | -3.0066 | 1.0158 | 2.0891 | -1.6876 | -1.3764 | -4.3669 | -7.062
2020-05-03 02:43 | 3.0068 | 1.3764 | -2.2445 | -3.1293 | -8.3067 | -5.7672 | -9.7323 | -7.0617 | -4.596 | -0.98298
2020-05-03 02:58 | -0.76987 | -0.74531 | -1.7774 | -4.7511 | -7.2252 | -7.3236 | -6.9794 | -5.3738 | -4.997 | -4.1287
2020-05-03 03:13 | -1.6711 | -1.0565 | -2.8262 | -2.7853 | -4.5137 | -1.6383 | -1.0402 | -1.0156 | 0.47552 | 0.59006
2020-05-03 03:28 | 9.7493 | 6.3408 | -2.3596 | -9.5197 | -11.0841 | -1.6222 | 2.9489 | 2.6299 | 4.3175 | 7.84
2020-05-03 03:43 | -0.27855 | -2.1875 | -4.8169 | -6.2259 | -6.5455 | -7.201 | -2.2775 | -1.2617 | -1.4829 | -1.3106
2020-05-03 03:58 | -4.1042 | -3.9814 | -1.7369 | -1.7941 | -4.7677 | -3.3099 | -1.2207 | -0.31942 | 1.2043 | 1.7451
2020-05-03 04:13 | -3.6783 | -3.2852 | -2.6788 | -1.1551 | -1.7367 | -2.1052 | 0.14769 | -3.5309 | -4.047 | -1.7941
2020-05-03 04:28 | -0.31959 | -1.409 | -0.45869 | 0.45886 | -1.3926 | -0.86827 | -2.8344 | -0.98298 | -1.0075 | 0.016485
2020-05-03 04:43 | -2.4904 | -0.97474 | -0.40116 | -1.7693 | -2.3838 | -3.1293 | -1.6546 | -1.0402 | -1.3843 | -1.2943
2020-05-03 04:58 | -1.2205 | -0.46676 | -0.78618 | 0.62286 | 0.18032 | -2.3755 | -2.1052 | -0.0080725 | 0.71285 | -0.49956
2020-05-03 05:13 | 0.80301 | -0.72899 | -0.33573 | -1.0974 | -0.49132 | -0.024388 | -1.5481 | -0.95018 | -1.8021 | -0.35222
2020-05-03 05:28 | -0.90107 | -0.77794 | -1.0237 | -0.03246 | -1.9332 | -0.09823 | 0.0656 | -0.29469 | -0.42572 | -0.63884
2020-05-03 05:43 | -1.4006 | -2.4901 | 0.35256 | -1.2203 | -0.63059 | 0.59006 | -0.057188 | 0.090328 | -2.5478 | -2.613
2020-05-03 05:58 | 1.1964 | 1.9172 | 0.93404 | 1.2782 | -1.9249 | -1.4497 | 1.6139 | -0.49149 | 0.76179 | 1.0814
2020-05-03 06:13 | 1.7451 | 0.64742 | 0.41816 | -0.23733 | -0.88458 | -3.1373 | 0.55726 | -2.22 | 0.49973 | 1.2452
2020-05-03 06:28 | 3.0068 | 2.2612 | 2.1547 | 1.1307 | -0.63059 | -0.86002 | 0.60638 | 0.85212 | 0.11472 | 1.9661
2020-05-03 06:43 | -0.09823 | 0.0328 | -1.245 | -1.2533 | -1.1386 | -0.99122 | -0.1312 | -3.916 | -1.7039 | -2.0321
2020-05-03 06:58 | -0.55709 | -2.3755 | -4.3413 | -3.0389 | 2.0729 | -1.6624 | -1.3677 | -4.268 | -0.089988 | -0.34364
2020-05-03 07:13 | -2.7853 | -2.9574 | -3.3508 | -1.3926 | -0.98298 | -2.7853 | -6.9961 | -9.405 | -8.8398 | 4.6529
2020-05-03 07:28 | -1.3926 | -1.2533 | 0.27047 | -1.7939 | 2.0809 | 4.8174 | 2.5483 | 4.7682 | 6.5623 | 12.6328
2020-05-03 07:43 | 2.2859 | 3.3262 | 2.0319 | 1.2864 | 3.318 | 2.261 | 2.1135 | 4.9314 | 5.5872 | 6.259
2020-05-03 07:58 | 1.7698 | 0.26223 | 1.9826 | 0.84371 | -0.49149 | 0.016315 | -3.4573 | -13.1075 | -18.7678 | -10.0022
2020-05-03 08:13 | 0.63093 | 2.9902 | 1.9742 | 4.3339 | 1.9333 | -6.4466 | -8.8146 | -6.9794 | -3.6206 | -2.4164
2020-05-03 08:28 | 2.4987 | 4.2682 | -0.13069 | -5.2919 | -2.023 | -2.8749 | -3.596 | -5.6442 | -1.081 | -3.6536
2020-05-03 08:43 | -1.4582 | -4.5793 | -3.1703 | -3.8665 | -4.1614 | -4.5053 | -3.8909 | -0.99896 | -1.2037 | 5.4402
2020-05-03 08:58 | -1.0158 | -2.2364 | -2.6622 | -3.5224 | -2.8423 | -1.2612 | -0.22068 | 0.18907 | 2.7617 | 0.37763
2020-05-03 09:13 | -0.86827 | -2.4657 | -2.3836 | -1.7692 | -2.2524 | -2.1051 | -2.7358 | -2.2852 | -3.9319 | -3.7516
2020-05-03 09:28 | -0.048945 | -0.81881 | -2.0149 | -0.36029 | -1.9577 | -0.36836 | -1.6383 | -3.973 | -3.2438 | -7.1843
2020-05-03 09:43 | 0.96684 | 0.63918 | 0.090328 | 0.41799 | -0.048945 | 0.97508 | 0.4999 | -1.7039 | -1.5564 | 0.16434
2020-05-03 09:58 | 1.9253 | 0.11472 | -0.15559 | 2.0891 | -0.86002 | -0.65532 | -0.84371 | -1.1468 | -0.90931 | -2.0068
2020-05-03 10:13 | 1.4666 | 0.39326 | 0.17207 | -0.10647 | 0.34415 | -0.84371 | -2.3101 | -3.0393 | -1.8267 | -3.588
2020-05-03 10:28 | 0.56533 | -1.5318 | -1.5481 | -1.0403 | -1.2615 | -1.5646 | -2.3755 | -1.7776 | -1.6957 | -0.71268
2020-05-03 10:43 | 2.3022 | 1.8433 | 1.0323 | -0.65532 | -2.392 | -0.84371 | -0.21295 | -0.69619 | 1.4829 | -1.499
2020-05-03 10:58 | 0.56533 | 2.8181 | 2.384 | -1.2124 | -1.2615 | 0.67181 | 0.66373 | -0.42589 | -1.9004 | -1.6709
2020-05-03 11:13 | 4.9645 | 3.4325 | 2.6215 | 5.1119 | 5.7753 | 3.7192 | 1.401 | -1.7039 | 1.5813 | 1.5076
2020-05-03 11:28 | 1.7695 | 2.2773 | 2.4985 | 4.2024 | 3.2685 | 2.9489 | 1.9333 | 1.2043 | 3.5145 | 1.4092
2020-05-03 11:43 | 1.8023 | 2.2528 | 2.8998 | 0.90931 | 0.29503 | 1.278 | 1.4746 | 0.22943 | 0.70444 | 8.3727
2020-05-03 11:58 | -0.52412 | -0.9337 | -0.9009 | -0.34398 | -2.0398 | -0.80284 | -0.65532 | 1.2778 | -0.19646 | -1.3601
2020-05-03 12:13 | -1.9742 | -1.5973 | -0.84371 | -0.55692 | -0.52429 | -1.786 | -2.351 | -0.20487 | -1.278 | 5.2184
2020-05-03 12:28 | 8.8721 | 7.3401 | 2.2366 | 1.2863 | 0.28662 | -0.09823 | 1.6958 | 0.47518 | -0.95859 | -0.58972
2020-05-03 12:43 | -0.082085 | 0.34415 | 0.80284 | 1.6467 | 2.679 | 0.70461 | 0.80301 | 2.8593 | 1.8433 | -2.0235
2020-05-03 12:58 | 4.178 | 3.7684 | 5.0791 | 5.4311 | 2.7606 | 1.9909 | 1.9581 | 2.4411 | 1.1305 | 0.36063
2020-05-03 13:13 | 3.8504 | 5.3739 | 5.12 | 6.1359 | 4.3501 | 4.5958 | 3.834 | 0.52463 | -0.98298 | 3.8504
2020-05-03 13:28 | 1.4664 | 5.0545 | 3.9647 | 2.8998 | 4.9153 | 4.3582 | 2.8918 | 2.2528 | -1.6306 | -1.7941
2020-05-03 13:43 | -1.2207 | 1.6876 | 1.876 | 2.0726 | 1.3764 | 3.3671 | 3.9486 | 0.057358 | -2.4575 | 1.7039
2020-05-03 13:58 | 1.401 | 4.7023 | 0.31959 | 0.18839 | -0.25399 | -0.86844 | -1.114 | -0.63076 | -0.63901 | -3.1947
2020-05-03 14:13 | -2.4413 | -3.5555 | -4.3339 | 2.2526 | 1.9005 | 0.024728 | 0 | -0.95859 | 0.77004 | -0.26223
2020-05-03 14:28 | -2.5887 | -2.7606 | -1.9414 | 0.17207 | -2.2117 | -1.278 | 0.18839 | -2.2041 | -0.44272 | 1.5564
2020-05-03 14:43 | 4.0389 | 3.1622 | -0.47501 | -1.1468 | -2.3101 | 0.3359 | 1.3022 | 1.4087 | 2.7853 | 1.7772
2020-05-03 14:58 | 5.964 | 6.9144 | 3.8833 | 3.9898 | 2.7772 | 3.8749 | 3.9814 | 4.8909 | 5.0463 | 14.6881
2020-05-03 15:13 | -1.966 | -0.70444 | -0.38502 | 1.0403 | 3.0473 | 2.392 | 2.0479 | 1.2452 | 3.6374 | 2.2612
2020-05-03 15:28 | -3.3505 | -2.3429 | -0.93404 | 0.54044 | 0.90931 | -1.409 | -2.3184 | -4.5793 | -3.2687 | -4.7186
2020-05-03 15:43 | -0.60604 | -0.70444 | -3.4325 | -4.1291 | -0.74548 | -1.5811 | -3.9977 | -0.42589 | -0.29486 | -0.0084125
2020-05-03 15:58 | 1.0735 | 2.1466 | 1.3682 | -0.99947 | -2.0972 | -2.2856 | -2.4494 | -3.0231 | 1.5153 | 0.66339
2020-05-03 16:13 | 3.0558 | 0.55743 | 0.049455 | 0.11489 | -1.4911 | 0.62252 | 0.016315 | 1.7448 | -1.3764 | -2.302
2020-05-03 16:28 | 0.93404 | -3.8255 | -4.3336 | -3.0149 | 0.74531 | 1.9332 | 3.8584 | 2.2117 | 2.5232 | 1.5073
2020-05-03 16:43 | -2.3755 | -0.9993 | 2.1875 | 2.4004 | 0.29486 | 0.87634 | -0.073843 | -3.0805 | 3.4813 | 2.5395
2020-05-03 16:58 | -1.5483 | -0.38502 | 2.8998 | 0.22102 | -3.4653 | -2.2117 | -0.95001 | -1.9742 | 1.6957 | -0.33573
2020-05-03 17:13 | -3.8337 | -1.1714 | -2.1052 | -3.1128 | -2.9246 | -0.48325 | 2.2284 | 3.0561 | 3.99 | -4.4234
2020-05-03 17:28 | -2.0396 | -0.22909 | -0.43396 | -2.7934 | -0.88458 | -1.3515 | 0.016485 | 2.1382 | 1.0814 | 1.7367
2020-05-03 17:43 | 0.13944 | -2.8014 | -2.8425 | -2.7525 | 0.24575 | 0.31976 | 1.1307 | 0.84405 | 0.55726 | 2.3922
2020-05-03 17:58 | -0.45869 | -1.9496 | -0.99947 | -0.17207 | 0.88475 | 1.6467 | 2.3348 | 3.7607 | 3.0889 | 6.2262
2020-05-03 18:13 | 0.95859 | 0.57341 | 1.5155 | 0.84371 | 4.2024 | -0.32766 | 2.6951 | 3.0396 | 5.8328 | 2.2036
2020-05-03 18:28 | 2.1219 | 3.3015 | 3.3836 | 3.6129 | 6.6439 | 1.8351 | 2.2936 | -1.1307 | 2.7685 | 1.5071
2020-05-03 18:43 | -0.048945 | 0.72916 | 1.1715 | 1.1387 | 2.8181 | 1.8021 | 1.9412 | -3.2115 | 1.114 | -2.4739
2020-05-03 18:58 | -1.3189 | 0.38502 | 0.74548 | -2.22 | -0.77004 | -3.0638 | -1.4911 | -10.4204 | -7.4713 | -3.0801
2020-05-03 19:13 | 0.22943 | -2.4822 | -1.2861 | -4.3417 | -2.6134 | -1.6058 | -1.7697 | -1.0403 | 4.727 | 0.72865
2020-05-03 19:28 | 3.4653 | 2.5478 | 2.1872 | 0.56516 | 5.3903 | 3.2521 | 2.6134 | -4.6949 | -2.2449 | 1.3682
2020-05-03 19:43 | 3.6537 | 6.1114 | 6.0296 | 5.2922 | 0.25416 | -4.8414 | 0.26223 | 0.72899 | 0.60587 | -0.00051002
2020-05-03 19:58 | 3.2031 | 4.0879 | 2.9982 | 1.9744 | 2.3512 | 2.9982 | 3.0063 | 3.7271 | -1.1312 | 2.5557
2020-05-03 20:13 | 2.2117 | 2.9409 | 3.6371 | 3.1047 | 1.1468 | -0.29503 | 0.19629 | 1.6465 | 1.7202 | -1.2861
2020-05-03 20:28 | -0.4999 | 2.3101 | -0.93421 | 3.1947 | 3.5224 | 1.368 | 0.97491 | 0.76179 | 1.9088 | 1.7939
2020-05-03 20:43 | -0.45886 | 1.9249 | 3.4161 | 4.7841 | 2.351 | 2.8342 | 3.1047 | 2.7607 | 2.2117 | 2.3099
2020-05-03 20:58 | 0.0328 | 2.6788 | 4.5874 | 2.1789 | 3.8502 | 5.12 | 2.736 | 3.883 | 2.9982 | 1.9168
2020-05-03 21:13 | 2.3429 | 5.1936 | 6.7337 | 5.6851 | 4.145 | 4.6039 | 5.3985 | 5.0873 | 5.0873 | 5.5215
2020-05-03 21:28 | -4.4969 | -4.579 | -2.3922 | 8.0038 | 4.85 | 4.211 | 2.2203 | 2.3024 | 2.3838 | 4.956
2020-05-03 21:43 | -0.68846 | 5.9798 | 2.2936 | 3.5473 | 1.9909 | 2.9082 | 3.408 | 2.9575 | 1.401 | 1.0735
2020-05-03 21:58 | -2.3676 | -0.52446 | 3.0473 | 1.327 | 1.6383 | 2.0317 | 1.8761 | 0.96701 | -0.15542 | -2.7111
2020-05-03 22:13 | -4.7435 | -5.6444 | -4.6039 | -2.2692 | -1.9168 | 7.9214 | 2.867 | 6.365 | 5.4227 | -4.1543
2020-05-03 22:28 | -1.9745 | -10.8547 | -9.9619 | -7.2994 | -7.0863 | -3.7846 | -7.4543 | -5.9633 | -3.2196 | -1.5651
2020-05-03 22:43 | -5.8493 | -6.4881 | -5.8161 | -4.0382 | -4.7511 | -7.9461 | -4.2106 | -2.6299 | -3.7439 | -3.0391
2020-05-03 22:58 | -1.8102 | -2.4573 | -2.2852 | -6.4471 | -4.0714 | -3.1784 | -2.0644 | -0.65532 | 1.7286 | 2.4085
2020-05-03 23:13 | 0.62269 | -0.24575 | 0.45886 | -0.38502 | -1.0323 | 0.77004 | -0.90931 | -1.0075 | -0.73724 | -0.76196
2020-05-03 23:28 | 0.0656 | -1.9414 | -2.3836 | 0.25416 | 0 | 1.9989 | 0.081915 | -0.081915 | 1.6467 | -1.3189
2020-05-03 23:43 | -2.6951 | -3.3341 | -5.7426 | -1.3106 | -1.6302 | -0.66356 | -0.24575 | -1.5813 | -2.1547 | -0.88492
2020-05-03 23:58 | -5.3657 | -5.8328 | -3.2685 | -1.6383 | -0.97474 | -4.1943 | -3.826 | -3.2278 | -3.6211 | -5.1285
2020-05-04 00:13 | -5.0054 | -8.9866 | -5.292 | -4.6202 | -5.0954 | -6.6683 | -6.7749 | -4.0798 | -3.7111 | -5.8493
2020-05-04 00:28 | -0.62252 | -2.8262 | -1.9088 | -2.5887 | -1.6957 | -2.2117 | -1.9088 | -0.90931 | -3.3096 | -2.9984
2020-05-04 00:43 | 2.8183 | -0.34398 | 1.3683 | -2.4327 | 0.55726 | -1.3843 | -0.24575 | -1.4008 | -1.2452 | -1.8269
2020-05-04 00:58 | 3.0558 | 1.8188 | 2.8347 | 3.269 | 4.2438 | 1.696 | 0.45886 | 0.88475 | 0.25399 | -0.24575
2020-05-04 01:13 | -0.76179 | -0.63884 | 1.2043 | 2.0237 | 0.93404 | 2.3596 | 1.0898 | 0.80301 | 0.89299 | -0.17207
2020-05-04 01:28 | -0.99122 | -1.9086 | -1.5317 | 2.5153 | 0.80301 | -0.72899 | 0.84388 | 0 | -0.081915 | -1.6876
2020-05-04 01:43 | -5.071 | -8.1103 | -7.2417 | -3.0391 | -3.924 | -4.6121 | -2.99 | -1.3598 | -0.97491 | -1.786
2020-05-04 01:58 | -3.0638 | -2.9737 | -2.8181 | -2.9737 | -2.5231 | -2.8181 | -3.3505 | -3.2031 | -3.539 | -2.9574
2020-05-04 02:13 | -1.2207 | -1.1715 | -3.8665 | -5.6032 | -7.4138 | -5.931 | -6.3162 | -4.8253 | -4.727 | -2.3676
2020-05-04 02:28 | 0.74548 | -0.83564 | -4.2108 | -4.3911 | -5.2187 | -6.603 | -2.0645 | -2.9821 | -2.3676 | -1.3764
2020-05-04 02:43 | -1.7286 | -3.408 | -5.5216 | -5.6444 | -4.8825 | -5.456 | -2.7197 | 0.70461 | -1.6876 | -2.3676
2020-05-04 02:58 | 5.2925 | -0.43345 | -3.448 | 0.51622 | -2.3843 | -1.9004 | -8.0124 | -4.449 | -1.5983 | 0.5808
2020-05-04 03:13 | 0.89316 | 0.45886 | 0.31169 | -5.2513 | -5.6691 | 2.6213 | 4.6039 | 6.7339 | 4.5963 | 2.5971
2020-05-04 03:28 | -6.308 | -8.4297 | -10.4778 | -11.6165 | -13.5579 | -13.0336 | 0.34364 | 20.1204 | 10.945 | -0.082085
2020-05-04 03:43 | -5.1284 | -9.1262 | -11.0429 | -10.1747 | -4.94 | -4.0223 | -4.7023 | -5.2345 | -6.6435 | -5.2755
2020-05-04 03:58 | -2.4822 | -6.2587 | -2.8998 | -2.4331 | -4.7677 | -5.7183 | -5.4727 | -7.8482 | -3.2605 | 0.89316
2020-05-04 04:13 | -0.24575 | -1.8353 | -5.1449 | -7.3076 | -7.6272 | -3.8425 | -2.4173 | -3.3427 | 0.63901 | 2.2612
2020-05-04 04:28 | 0.073673 | -4.6451 | -4.1207 | -4.3173 | -2.6299 | -1.8928 | -0.63918 | 2.6213 | 0.18015 | 2.1547
2020-05-04 04:43 | -1.2207 | -0.31959 | -1.6139 | -2.7772 | -4.0061 | -3.3508 | -3.0558 | 1.2778 | -0.75372 | 0.58989
2020-05-04 04:58 | -7.0129 | -14.3369 | -12.5258 | -7.4052 | -1.8349 | -9.355 | -7.7412 | -7.2498 | -6.0859 | -6.3245
2020-05-04 05:13 | -5.7019 | -9.9535 | -6.2098 | -6.6111 | -6.3817 | -5.0051 | -1.974 | -2.22 | -2.4331 | 0.22102
2020-05-04 05:28 | -4.3173 | -4.9889 | -4.9726 | -6.4471 | -4.3336 | -6.7993 | -6.9223 | -6.3487 | -6.9223 | -5.4969
2020-05-04 05:43 | -1.2124 | -4.7269 | -4.3334 | -5.1528 | -2.6871 | -3.9649 | -1.1386 | -3.4489 | -4.4811 | -4.2926
2020-05-04 05:58 | 0.057358 | -1.2943 | -2.1789 | -1.7695 | 1.3845 | 1.737 | -0.19646 | 1.0323 | -5.1694 | -8.8393
2020-05-04 06:13 | 0.090158 | -2.7279 | -6.2669 | -6.2669 | -2.2775 | -2.6951 | -3.3671 | -3.3917 | -5.1775 | -7.6106
2020-05-04 06:28 | -2.1547 | -2.8591 | -5.415 | -4.2189 | -4.3501 | -1.5074 | -4.3582 | -3.5143 | -6.3489 | -6.0375
2020-05-04 06:43 | -2.2692 | -1.8597 | -2.6134 | -3.7028 | -3.5471 | -4.0223 | -4.8088 | -7.4057 | -7.0615 | -4.7595
2020-05-04 06:58 | -1.7367 | -2.1954 | -1.1142 | -1.9333 | -4.0633 | -3.3341 | -2.7935 | -6.5865 | -6.7258 | -4.5222
2020-05-04 07:13 | -0.60621 | -0.49149 | -0.63901 | 0.24558 | -1.5892 | 1.5317 | -2.589 | -3.1787 | -3.9816 | -5.5709
2020-05-04 07:28 | 1.6467 | 0.0328 | -1.491 | -0.95069 | -3.1136 | -10.0115 | -13.7471 | -16.9176 | -14.804 | -10.9778
2020-05-04 07:43 | 0.86844 | 0.25416 | 0.4343 | -1.4089 | -6.2257 | -13.7054 | -16.8513 | -22.9223 | -26.6665 | -28.1001
2020-05-04 07:58 | 0.11472 | -1.4908 | -4.3089 | -4.3582 | -2.5967 | -8.2326 | -10.6821 | -11.9931 | -13.992 | -16.0811
2020-05-04 08:13 | -2.2856 | -2.8344 | -2.4248 | -5.7591 | -8.0205 | -18.4653 | -15.8603 | -23.4626 | -17.7114 | -21.5861
2020-05-04 08:28 | -1.4582 | -0.58989 | -0.0084125 | -0.45903 | 3.3336 | 0.39258 | -4.5472 | -7.5616 | -10.7235 | -12.0261
2020-05-04 08:43 | -1.7039 | -2.8591 | 2.8502 | 12.459 | 13.6713 | 14.7444 | 9.8377 | 5.004 | -0.68073 | -0.66407
2020-05-04 08:58 | -0.27855 | -3.0966 | -5.9231 | -7.201 | -10.8961 | -15.7952 | -8.971 | -10.7001 | -4.5639 | 1.3431
2020-05-04 09:13 | 2.3268 | 1.8597 | -0.0080725 | -3.9895 | -7.3233 | -13.1476 | -18.8491 | -19.1688 | -19.3243 | -13.8277
2020-05-04 09:28 | 2.7363 | 1.5485 | 1.2452 | 0.80301 | -1.5973 | -5.1608 | -8.2657 | -2.2277 | -15.7198 | -21.2416
2020-05-04 09:43 | 2.7363 | 1.0493 | 2.155 | 1.4997 | 0.41009 | 6.8649 | 3.0638 | 13.4021 | 1.4008 | 3.7027
2020-05-04 09:58 | -1.2943 | 0.10647 | -2.2036 | -0.38502 | -0.63901 | -2.859 | -0.43413 | -1.0484 | -1.1223 | -5.341
2020-05-04 10:13 | -1.2533 | -0.88475 | -1.2207 | -6.6439 | -5.3496 | -6.3739 | -12.9608 | -9.7496 | -14.0988 | -15.3767
2020-05-04 10:28 | -1.1715 | -0.79459 | -4.1943 | -8.5362 | -9.8391 | -11.0513 | -6.2177 | -9.0687 | -17.4412 | -21.3242
2020-05-04 10:43 | 1.8188 | 2.1956 | -0.24575 | 0.37644 | -0.37746 | 4.529 | 5.93 | 6.8969 | -1.9421 | 3.9233
2020-05-04 10:58 | 1.7941 | 3.2933 | 2.0973 | 3.3427 | 0.14012 | -6.8558 | -9.0842 | -7.1268 | -7.6015 | -10.264
2020-05-04 11:13 | 0.85229 | 1.4666 | 0.62269 | -0.0656 | 1.9989 | 0.073333 | -1.0733 | 2.8425 | 5.1522 | 3.4648
2020-05-04 11:28 | 0.22119 | -0.32766 | -0.21295 | -2.9328 | -2.6707 | 1.1715 | -2.0396 | -3.0884 | 0.56516 | -0.024728
2020-05-04 11:43 | -5.3824 | -5.9065 | -6.5455 | -5.5706 | -6.1359 | -4.2927 | -8.7984 | -6.9389 | -3.2115 | 1.7936
2020-05-04 11:58 | 0.21295 | 0.71285 | 1.4829 | -0.76179 | -1.7776 | -0.073673 | 0.19663 | 0.55709 | -1.0814 | -0.37661
2020-05-04 12:13 | 1.4501 | -0.25382 | 0.10647 | -0.62252 | -1.6302 | -0.0328 | -1.278 | -0.63901 | -2.515 | 1.6551
2020-05-04 12:28 | 2.5725 | 1.1715 | 1.827 | 0.13944 | 0.4999 | 1.1307 | 1.6302 | -0.22943 | -2.1954 | 1.4006
2020-05-04 12:43 | 0.0085825 | 0.42623 | -0.49956 | 2.7199 | 0.84388 | 0.67181 | -1.0403 | 0.88475 | 2.2447 | -1.2533
2020-05-04 12:58 | 0.25416 | -2.6213 | -0.0080725 | 0.22943 | -0.10647 | 1.9826 | 0.62269 | -0.70444 | -2.6951 | -3.9816
2020-05-04 13:13 | -8.0777 | -9.2327 | -6.6686 | -10.0929 | -8.0201 | -9.9124 | -5.726 | -1.8348 | 27.2388 | 9.961
2020-05-04 13:28 | -7.5942 | -8.6674 | -12.4193 | -11.5347 | -10.0519 | -9.5521 | -8.8231 | -7.242 | -7.4469 | -6.7833
2020-05-04 13:43 | -5.5053 | -6.4637 | -8.2003 | -6.2261 | -8.1352 | -9.7817 | -7.627 | -8.1433 | -6.169 | -3.3592
2020-05-04 13:58 | -2.335 | -4.7435 | -3.4655 | -5.0629 | -3.8179 | -5.9398 | -5.1534 | -1.8437 | -3.0971 | -4.8665
2020-05-04 14:13 | -0.77004 | -2.0563 | -0.090158 | -0.97525 | -2.2859 | 1.7774 | 2.7195 | 3.4157 | 4.0302 | 4.5462
2020-05-04 14:28 | -10.9122 | -18.5719 | -17.6873 | -10.2162 | -5.9315 | -1.3192 | 1.5974 | -0.28696 | -4.0308 | -1.7451
2020-05-04 14:43 | -15.262 | -16.4989 | -14.3527 | -12.8694 | -7.4543 | 2.6057 | 8.2994 | 9.8478 | 16.0093 | 12.487
2020-05-04 14:58 | 6.308 | 10.7316 | 14.4181 | 10.1006 | 0.72899 | -12.9845 | -22.9378 | -28.0663 | -23.9378 | -18.4002
2020-05-04 15:13 | -10.322 | -9.9861 | -10.7644 | -12.8124 | -18.3751 | -21.6601 | -21.9879 | -20.3005 | -20.2104 | -15.5326
2020-05-04 15:28 | -5.3743 | -5.7839 | -8.2253 | -10.7402 | -16.573 | -19.3011 | -18.2035 | -18.1707 | -12.0101 | -11.1825
2020-05-04 15:43 | -4.5462 | -7.6513 | -7.5123 | -8.0941 | -7.8158 | -6.9556 | -6.7018 | -6.1036 | -6.0299 | -3.7689
2020-05-04 15:58 | 5.669 | 2.384 | 3.8256 | 2.0805 | 0.38451 | -0.41009 | -0.86895 | 0.58938 | -2.0322 | -2.7695
2020-05-04 16:13 | 3.244 | 7.8561 | 9.8058 | 12.1076 | 7.3482 | 8.3476 | 5.98 | 4.6857 | 7.8968 | 8.1671
2020-05-04 16:28 | -1.7285 | 0.63076 | 1.3926 | 0.46676 | 1.1219 | 0.93336 | 0.089648 | -0.082255 | 2.1295 | 1.3268
2020-05-04 16:43 | -4.2683 | -5.7595 | -2.974 | -4.1457 | -3.1463 | -4.1457 | -4.8831 | -0.8279 | -3.4083 | -2.7695
2020-05-04 16:58 | -4.555 | -5.1368 | -5.6365 | -4.8338 | -6.0215 | -6.1854 | -8.4709 | -4.8582 | -1.5325 | -0.2873
2020-05-04 17:13 | -2.859 | -5.6607 | -2.9165 | -1.8107 | -0.23784 | -2.8184 | -2.7691 | -2.1138 | 0.94177 | -0.58199
2020-05-04 17:28 | -0.63884 | -0.86827 | -1.4006 | 0.3359 | 2.6788 | 2.8998 | 1.5645 | 3.1947 | 3.1128 | 3.5469
2020-05-04 17:43 | 5.202 | 7.8561 | 9.5765 | 10.1908 | 8.3722 | 9.9778 | 9.8468 | 8.9212 | 11.0757 | 11.4525
2020-05-04 17:58 | 6.4881 | 8.9868 | 7.7254 | 7.0456 | 6.2754 | 5.5872 | 6.1033 | 8.2987 | 9.8961 | 6.2096
2020-05-04 18:13 | 1.3599 | 5.0301 | 2.5478 | 3.1949 | 4.8744 | 8.6179 | 10.7724 | 5.7344 | 5.7344 | 6.0865
2020-05-04 18:28 | -1.7367 | -0.73724 | -0.22102 | -1.7939 | -1.245 | -0.9009 | -1.7285 | -0.057358 | -0.93404 | -1.5895
2020-05-04 18:43 | -4.211 | -5.456 | -2.2856 | -4.5383 | -4.382 | -3.9319 | -3.8912 | -8.9952 | -4.3255 | -3.1133
2020-05-04 18:58 | -0.31942 | 1.1307 | -0.11455 | 0.36029 | 1.2361 | -2.9252 | -1.4425 | 4.6692 | 1.1551 | -0.45079
2020-05-04 19:13 | -1.5971 | -0.58972 | 0.79476 | 0.83564 | 0.34398 | -3.269 | -5.9563 | -2.8433 | -0.55777 | -3.6055
2020-05-04 19:28 | 0.77004 | 2.4085 | 2.8181 | 3.0065 | 4.0633 | 3.6129 | 4.7844 | 5.8984 | 7.9707 | 6.365
2020-05-04 19:43 | 0.97491 | 5.0054 | 5.1612 | 6.1359 | 3.6783 | 6.652 | 3.2112 | -0.75372 | 3.7681 | 2.1868
2020-05-04 19:58 | 2.9574 | 4.7679 | 4.6039 | 7.4632 | 4.6451 | 0.29503 | -0.9993 | 0.073673 | -1.2207 | -0.19697
2020-05-04 20:13 | -1.2778 | -2.1052 | -4.0633 | -6.8977 | -5.8 | -5.3004 | -8.6105 | -7.783 | -3.7195 | 2.9489
2020-05-04 20:28 | 0.59813 | -1.589 | -2.7195 | -3.1207 | -7.4629 | -9.6914 | -10.4699 | -5.3087 | -1.3682 | -0.29503
2020-05-04 20:43 | 2.3433 | 1.8354 | 3.8835 | 1.442 | -3.2112 | -2.6379 | -7.5942 | -7.2587 | -8.5612 | -11.9859
2020-05-04 20:58 | -0.76987 | -0.51588 | -0.98281 | 0.057698 | 2.9821 | 1.1387 | 2.4903 | 1.5236 | -0.27872 | 2.1461
2020-05-04 21:13 | 0.72916 | 1.8925 | -1.016 | 1.974 | 0.9993 | 4.4399 | 4.7593 | 2.6132 | -0.0080725 | 1.2207
2020-05-04 21:28 | 0.95859 | 0.49149 | 2.8262 | 3.9895 | 3.8176 | 4.1535 | 3.3913 | 3.1128 | 0.11489 | 0.18032
2020-05-04 21:43 | -0.17207 | 1.8761 | 1.6383 | 4.4974 | 1.9496 | 2.1463 | 4.7023 | 4.4401 | 2.9489 | -0.4999
2020-05-04 21:58 | 3.0149 | 5.3988 | 4.1535 | 5.4232 | 2.4413 | -6.2671 | -7.5209 | 0.40116 | 8.9866 | 17.5635
2020-05-04 22:13 | 0.57341 | 3.1622 | 4.1042 | 6.218 | 4.8665 | 3.3424 | 2.3101 | 2.6462 | 4.6042 | 4.1863
2020-05-04 22:28 | 0.57324 | 2.2452 | 6.5219 | 4.7768 | 7.1932 | 10.814 | 0.081915 | -5.7509 | 8.1927 | 3.5723
2020-05-04 22:43 | 1.4254 | 2.2692 | 3.3669 | -0.27855 | -5.6362 | -10.2071 | -11.4851 | -10.5511 | -7.2003 | -4.9967
2020-05-04 22:58 | -0.14735 | -1.1223 | -3.08 | -3.6944 | -5.2676 | -5.9312 | -6.1687 | -3.5964 | -0.18822 | 0.17207
2020-05-04 23:13 | -0.25399 | -0.88475 | -3.5964 | -2.941 | -2.6707 | -3.2524 | -2.1219 | -1.7695 | -3.2685 | -2.1382
2020-05-04 23:28 | -0.38519 | 0.83547 | -0.090158 | -0.081915 | -1.917 | -2.5315 | -2.2857 | -0.27872 | -0.71302 | -0.68829
2020-05-04 23:43 | 0.62252 | 1.6383 | -0.79476 | -2.4085 | -0.27855 | -0.15559 | -0.41782 | 0.57341 | 1.3926 | 2.4822
2020-05-04 23:58 | 0.49956 | 0.73724 | -2.1547 | -0.25399 | 0.31942 | 2.5478 | 0.3359 | 0.35222 | 1.6302 | 1.0158
2020-05-05 00:13 | 1.0158 | 1.1468 | -0.049115 | 0.57341 | 3.7439 | 4.0633 | 3.9568 | 4.432 | 2.859 | 1.9823
2020-05-05 00:28 | 1.663 | 2.3184 | 3.662 | 2.7283 | 2.9574 | 4.1535 | 3.0966 | 3.2277 | 2.0232 | -0.97525
2020-05-05 00:43 | 0.32766 | 2.6788 | 3.2277 | 3.9156 | 4.686 | 3.539 | 2.7688 | -0.45886 | -0.17224 | -0.073843
2020-05-05 00:58 | 2.81 | 3.3669 | 1.876 | 4.4894 | 4.817 | 4.4894 | 3.6127 | 2.9489 | 1.5236 | -1.7697
2020-05-05 01:13 | 1.6876 | 1.2861 | 1.9824 | 3.7437 | 2.2284 | 2.0561 | 1.499 | 0.94194 | 0.73707 | -0.4999
2020-05-05 01:28 | -0.24575 | 3.5964 | 2.4331 | 1.5401 | 2.3429 | 1.0812 | -0.86036 | -2.0893 | 0.13893 | 1.8267
2020-05-05 01:43 | 0.53236 | 1.0812 | 0.2047 | -0.78652 | -1.0898 | -2.3596 | -1.0898 | 0.99105 | 0.16366 | 0.87634
2020-05-05 01:58 | 0 | 0.21295 | 0.99105 | -0.80284 | -0.15576 | 0.56516 | 0.040873 | -1.6467 | -0.74565 | 1.6546
2020-05-05 02:13 | -0.46693 | -1.6548 | 0.99947 | -1.0486 | -0.59796 | -0.60621 | -1.1635 | -1.9581 | -1.057 | -1.6714
2020-05-05 02:28 | -0.74548 | 0.049285 | 1.5074 | 1.9742 | -0.34432 | -1.1963 | -2.0565 | -1.4257 | 0.58972 | 1.3598
2020-05-05 02:43 | -1.0403 | -0.49149 | -0.60621 | 0.72899 | 0.86002 | 1.3596 | 0.61411 | -1.1963 | 1.3103 | -0.54112
2020-05-05 02:58 | -0.56516 | 0.85195 | 1.4254 | 2.605 | 3.3505 | -0.17224 | -0.84422 | 2.5802 | 0.81074 | 1.5973
2020-05-05 03:13 | -1.9005 | 0.15559 | 0.66356 | 1.3682 | -1.2859 | -3.5718 | -3.318 | -4.2847 | -2.0073 | 0.048945
2020-05-05 03:28 | -2.1054 | 1.4829 | 0.29486 | 2.3429 | 3.4897 | 0.89299 | -0.27047 | 0.048945 | -2.7528 | -3.4411
2020-05-05 03:43 | -3.0886 | -3.0884 | -1.9742 | -1.4501 | 1.5402 | -0.66356 | -4.391 | -6.7095 | -1.2864 | 1.1466
2020-05-05 03:58 | -1.5401 | -1.7285 | -2.1463 | -3.5718 | -5.2103 | -5.0301 | -3.9733 | -1.9991 | -2.6379 | -4.0552
2020-05-05 04:13 | -2.2775 | -0.99947 | 0.49149 | -2.81 | -0.66356 | -0.46693 | -3.9814 | -3.7767 | -0.75372 | -2.6134
2020-05-05 04:28 | -0.073673 | -0.66356 | -0.87651 | 0.41799 | -2.1791 | -1.0731 | -0.45886 | -1.0814 | -1.5238 | -0.79476
2020-05-05 04:43 | -1.1796 | -1.9005 | 0 | -0.14735 | 1.1142 | -2.4494 | -1.491 | -2.7363 | -1.6139 | 0.16366
2020-05-05 04:58 | -0.18015 | -1.8104 | -1.2452 | 0.0328 | 0.19663 | -1.1796 | -3.4734 | -0.081915 | -0.090158 | -0.34415
2020-05-05 05:13 | -0.90107 | -1.1468 | -0.42589 | -0.25399 | 2.2366 | 0.63901 | -0.22119 | -0.27855 | 0.90931 | 0.10647
2020-05-05 05:28 | -1.5487 | -8.2415 | -6.6849 | -1.0979 | 12.4356 | 15.4832 | 2.4336 | 2.4906 | -7.0782 | -6.0708
2020-05-05 05:43 | -3.0558 | -3.8421 | -3.8174 | -1.9826 | -1.2208 | 1.8021 | 1.3027 | -5.1771 | -6.619 | -6.529
2020-05-05 05:58 | -0.55709 | -1.0814 | 2.1628 | 2.3184 | 3.9077 | 6.9798 | 5.6934 | 3.4075 | 1.605 | 0.8104
2020-05-05 06:13 | 1.8761 | 0.17207 | 0.66356 | -0.11472 | -0.11489 | 2.8751 | -0.45886 | -0.082085 | 3.4568 | 5.1277
2020-05-05 06:28 | 1.6304 | 2.4906 | 1.9826 | 0.49973 | 0.72899 | 4.3336 | 0.048775 | -0.77862 | -3.8916 | -0.16434
2020-05-05 06:43 | -0.49149 | 0.42606 | 0.58989 | 0.10647 | 0.58972 | 2.0068 | 0.76987 | 1.8349 | 1.0319 | 2.3182
2020-05-05 06:58 | 1.401 | 1.4173 | 1.4008 | 0.90107 | 2.8344 | 0.70427 | 1.548 | 0.016145 | -1.0324 | -1.3355
2020-05-05 07:13 | -0.95018 | -1.0156 | -0.90107 | 0.90107 | 3.1949 | 2.22 | 1.1877 | -2.0484 | -3.9082 | 0.85161
2020-05-05 07:28 | -1.5646 | -2.5478 | -0.87651 | -0.73724 | -0.82756 | -1.1554 | -3.0396 | -2.1875 | -2.1959 | -2.0893
2020-05-05 07:43 | 0.84388 | -1.0403 | -1.6957 | -1.786 | -0.1312 | 0.13086 | 0.13086 | -1.4829 | 0.26189 | -2.2612
2020-05-05 07:58 | 1.2371 | 1.3682 | 1.1468 | 1.1796 | -1.3682 | -0.64725 | 0.081745 | 1.6548 | 3.5306 | 6.9549
2020-05-05 08:13 | -0.84371 | 0.67181 | 1.1796 | 2.351 | -0.80301 | 2.3184 | -3.998 | -4.5386 | -1.2536 | -1.7042
2020-05-05 08:28 | -0.22102 | -0.081915 | -1.1142 | -1.2371 | -1.4911 | -0.66373 | 1.3187 | -2.7283 | 1.6872 | -2.2122
2020-05-05 08:43 | -0.99947 | -1.2943 | -0.15576 | -3.7111 | -1.9745 | -2.712 | 0.28662 | 4.0219 | 14.9987 | 8.0849
2020-05-05 08:58 | -1.5401 | -1.3845 | 1.5892 | -0.082255 | -2.6053 | -4.1126 | -1.2205 | 5.2592 | 4.5385 | -5.7183
2020-05-05 09:13 | 0.32766 | -0.76196 | -0.081915 | 0.60604 | 1.2533 | -0.69653 | -4.653 | -4.0224 | -3.1787 | -6.0461
2020-05-05 09:28 | 0.46693 | 0.32766 | 1.8269 | 2.1463 | 1.8021 | 2.0807 | 2.22 | 1.2943 | -0.057358 | -2.1385
2020-05-05 09:43 | -0.24575 | 1.876 | 4.2026 | 3.7028 | 4.0879 | 4.268 | 3.9239 | 3.7437 | 3.1622 | 1.491
2020-05-05 09:58 | 1.0405 | 3.408 | 3.1949 | 3.9321 | 6.7256 | 2.5722 | 5.0463 | 9.6177 | 7.6926 | 5.7016
2020-05-05 10:13 | 0.77004 | 5.7509 | 7.2418 | 6.8731 | 7.2417 | 7.5776 | 7.1515 | 11.0098 | 12.5335 | 9.7479
2020-05-05 10:28 | -0.49149 | 3.2934 | 3.7439 | 4.2847 | 2.5725 | 5.3248 | 4.2519 | 8.2738 | 13.3937 | 8.184
2020-05-05 10:43 | 0.67181 | 3.0886 | 5.0545 | 3.883 | 2.4901 | 2.7195 | 5.6607 | 3.4897 | 7.627 | 6.8731
2020-05-05 10:58 | -0.80301 | 0.40116 | 1.6709 | 3.6946 | 6.5209 | 3.8256 | 3.0391 | 8.3555 | 11.9926 | 7.9214
2020-05-05 11:13 | 1.0324 | 2.0565 | 4.309 | -0.4999 | 2.859 | 3.154 | 3.4325 | 7.0535 | 8.0449 | 3.4981
2020-05-05 11:28 | 1.6058 | 2.9658 | 5.0056 | 1.8925 | 1.9249 | 4.1207 | 6.5781 | 15.6717 | 23.4221 | 12.9271
2020-05-05 11:43 | 6.7014 | 5.7102 | 7.3404 | 6.382 | 8.643 | 8.4713 | 3.3755 | -2.8584 | 9.3971 | 10.4369
2020-05-05 11:58 | 0.18856 | -0.0080725 | 2.5069 | 5.4155 | 6.2346 | 13.7633 | 11.6496 | 3.8668 | 4.7844 | 10.6746
2020-05-05 12:13 | 1.098 | 0.23801 | 3.1791 | 0.03314 | -1.1138 | -5.7179 | -2.8342 | 1.0163 | 3.646 | 6.0784
2020-05-05 12:28 | -1.5318 | -0.70444 | -2.1052 | -4.6283 | -4.3089 | -2.4657 | -0.24575 | 0.13944 | 7.3894 | 4.0303
2020-05-05 12:43 | -0.58972 | -0.43413 | -1.4254 | -0.35222 | -1.2207 | 0.35222 | 1.6465 | 0.19629 | 1.1221 | -0.36029
2020-05-05 12:58 | -0.34364 | 1.1308 | -0.090158 | -1.8353 | -1.8763 | -0.049285 | 1.6465 | -1.6139 | 0.057188 | 0.20453
2020-05-05 13:13 | -4.0384 | -4.3745 | 0.0328 | 1.5074 | 3.5718 | 1.8679 | 3.3261 | 3.2687 | 2.9328 | 5.1119
2020-05-05 13:28 | 2.3513 | 1.6139 | 1.573 | 1.3764 | -0.70444 | 3.0393 | 3.1542 | 1.4666 | 1.9742 | 5.2838
2020-05-05 13:43 | 2.2038 | 1.5894 | 2.6951 | 2.4901 | 1.9742 | 2.4575 | 4.7104 | 0.90931 | 4.3175 | 6.0703
2020-05-05 13:58 | 0.49149 | 2.9409 | 1.1468 | 2.5888 | 3.5637 | 4.5711 | 5.4313 | 6.9552 | 8.6591 | 7.0122
2020-05-05 14:13 | -4.3501 | -4.7844 | -3.3099 | -0.4015 | 0.28662 | -6.1601 | -8.8884 | -0.11455 | 0.36046 | 4.2271
2020-05-05 14:28 | -3.5309 | -2.6215 | -0.13927 | -2.5148 | 0.70478 | -0.39309 | 2.351 | 2.2854 | 13.1241 | 13.0092
2020-05-05 14:43 | -4.1698 | -2.3755 | -1.3845 | -0.93404 | -2.5069 | -1.0816 | 5.6769 | 4.1698 | 10.0599 | 21.2838
2020-05-05 14:58 | 1.3766 | 0.56533 | -1.1715 | -1.0403 | 4.2764 | 6.6193 | 7.9629 | 13.4516 | 19.0713 | 14.5982
2020-05-05 15:13 | 2.5316 | 4.2108 | 3.1457 | 2.6869 | -0.22943 | -4.8742 | -3.4573 | 3.9895 | 5.3415 | 18.0557
2020-05-05 15:28 | 0.057358 | -2.2445 | -1.4089 | 0.47518 | 2.4004 | 6.603 | 8.3315 | 4.8253 | 7.5206 | 19.4238
2020-05-05 15:43 | -1.4582 | 2.8263 | 1.2861 | 1.3599 | 1.3271 | 2.4904 | 4.776 | 4.6039 | 7.3894 | 8.6507
2020-05-05 15:58 | -0.39326 | -0.14735 | -0.27838 | -0.49149 | -0.081915 | -0.89299 | -0.18839 | 2.0479 | 1.1796 | 4.2599
2020-05-05 16:13 | -3.6783 | -3.1703 | -3.1293 | -2.3429 | -2.5971 | 0.48325 | 1.7613 | 3.8421 | 2.572 | 8.2985
2020-05-05 16:28 | -2.3755 | -1.0403 | -0.4343 | -2.3429 | 0.57341 | -1.1715 | -1.0075 | 2.695 | 7.897 | 2.8263
2020-05-05 16:43 | 0.42606 | 2.5231 | 2.7688 | 2.2117 | 1.1386 | 0 | 2.1463 | 3.4652 | 0.057358 | -1.8104
2020-05-05 16:58 | -5.2512 | 0.25399 | 1.8925 | 2.6051 | -0.18015 | -1.2859 | 2.6951 | 7.9793 | 3.6862 | 1.0316
2020-05-05 17:13 | 0.45886 | 2.6709 | 4.6042 | 3.5721 | 4.6044 | 3.2443 | 0.51622 | -1.2126 | 0.55726 | 11.7551
2020-05-05 17:28 | -11.3464 | -10.6661 | -10.8052 | -10.4776 | -9.3306 | -8.6093 | -12.1653 | -7.6042 | 62.4477 | 11.9038
2020-05-05 17:43 | 4.4566 | 1.3436 | 2.4413 | 1.4745 | 1.3271 | -1.3682 | -1.2126 | 2.2284 | 1.368 | -1.8107
2020-05-05 17:58 | -2.6134 | -2.515 | -1.8107 | -1.606 | 0.12262 | 0.78618 | -4.1045 | -4.2519 | -0.55709 | 0.057188
2020-05-05 18:13 | 8.0696 | 5.7265 | 3.9816 | 4.2764 | 2.2119 | 4.4974 | 1.3924 | 2.9326 | -74.9498 | -2.5478
2020-05-05 18:28 | 1.1468 | 1.3598 | 0.87634 | -2.6955 | -2.6137 | 1.2287 | 1.2287 | 2.7606 | 5.7916 | 4.1368
2020-05-05 18:43 | 4.2766 | 5.8086 | 3.4164 | 3.7028 | 4.1698 | 7.3401 | 7.1352 | 9.9533 | 8.9049 | 7.2503
2020-05-05 18:58 | -0.41782 | 3.9814 | 6.9633 | 8.9705 | 11.6411 | 10.101 | 9.4618 | 4.8251 | 6.5127 | 8.5281
2020-05-05 19:13 | -1.2043 | -0.1312 | 3.4404 | 1.2614 | 5.4311 | 10.3053 | 8.4867 | 10.1661 | -0.23801 | 0.90073
2020-05-05 19:28 | -0.63901 | 1.3271 | 2.6213 | 4.6855 | 4.1694 | 4.9312 | 2.5311 | 2.1623 | 5.1936 | 1.0402
2020-05-05 19:43 | -0.22119 | 0.46676 | 2.867 | 2.1295 | 3.6451 | 1.974 | 2.2528 | 2.7358 | 6.1521 | 4.956
2020-05-05 19:58 | 2.4575 | 5.1033 | 2.6622 | -0.5983 | 3.0963 | 7.2089 | 5.4883 | 4.9642 | 4.5465 | 2.6299
2020-05-05 20:13 | 6.2831 | 6.4306 | 8.1019 | 9.4127 | 9.1506 | 9.0194 | 9.8633 | 6.5944 | 5.0545 | 5.784
2020-05-05 20:28 | 4.743 | 5.9145 | 10.6907 | 10.2729 | 8.4378 | 5.4311 | 8.1754 | 6.0209 | 5.767 | 2.556
2020-05-05 20:43 | 6.4473 | 6.095 | 8.6916 | 9.5437 | 9.8715 | 8.0529 | 7.0208 | 6.98 | 4.6862 | 0.53287
2020-05-05 20:58 | 2.7116 | 4.1208 | 3.7767 | 5.5872 | 6.3327 | 5.2022 | 1.2538 | 3.0724 | 0.4999 | 2.9495
2020-05-05 21:13 | 0.21295 | 2.6953 | 2.9821 | 4.7844 | 5.8903 | 2.9003 | 3.2526 | 2.4252 | 1.442 | -0.21278
2020-05-05 21:28 | 6.5623 | 4.8337 | 3.5637 | 5.1447 | 5.071 | 4.94 | 5.0714 | 3.7688 | 3.2771 | 2.6544
2020-05-05 21:43 | 3.2771 | 4.5469 | 3.0477 | 5.2269 | 6.0626 | 6.128 | 4.6125 | 4.8991 | 4.8335 | 3.318
2020-05-05 21:58 | 4.08 | 4.4978 | 3.1871 | 2.2861 | 3.736 | 4.3257 | 4.5469 | 5.1613 | 4.6697 | 4.7926
2020-05-05 22:13 | 3.3999 | 3.1294 | 2.8919 | 2.6627 | 4.2192 | 5.0384 | 6.2015 | 3.8421 | 3.4653 | 2.294
2020-05-05 22:28 | -0.66356 | 0.63076 | 0.52429 | -2.9326 | 0.057358 | 1.786 | 2.4496 | 4.9237 | 0.59813 | 1.7204
2020-05-05 22:43 | -1.9907 | -1.1142 | -1.7204 | -0.25399 | 0.34398 | 1.8514 | 1.3354 | 0.4999 | 0.090158 | -0.98298
2020-05-05 22:58 | -1.0158 | -4.2108 | -3.1622 | 0.81108 | 2.4332 | -1.1223 | -1.2615 | -1.3926 | -0.45869 | -0.87651
2020-05-05 23:13 | -0.72916 | -0.99947 | -0.67181 | 0.95035 | -0.11455 | -0.18839 | -0.79459 | -1.0814 | 1.1879 | 1.3271
2020-05-05 23:28 | 0.53253 | -0.25399 | -0.63076 | -0.090158 | 0.62269 | 1.9661 | 0.25399 | 0.72899 | 1.622 | 2.2119
2020-05-05 23:43 | 0.62269 | -1.6218 | -0.1391 | 0.87651 | 3.1212 | 5.2512 | 4.0142 | 2.7853 | 2.392 | 4.907
2020-05-05 23:58 | 0.06577 | -3.1949 | 0.53253 | 0.10647 | 2.9819 | 2.3757 | 0.49973 | 3.883 | 4.268 | 3.9239
2020-05-06 00:13 | -0.98298 | -1.8021 | -1.3271 | -0.17207 | 3.7928 | 2.2692 | 2.3592 | 3.7518 | 3.4078 | 2.3429
2020-05-06 00:28 | -0.81915 | -2.4003 | -2.8919 | -2.8837 | -1.2371 | -3.0065 | -0.29486 | -1.3436 | 1.8023 | 0
2020-05-06 00:43 | -1.2861 | -4.7351 | -3.0886 | -5.1775 | -3.6046 | -2.679 | 0.2047 | 1.7202 | 0.56516 | -2.8591
2020-05-06 00:58 | -2.1054 | -4.6204 | -5.03 | -5.9719 | -0.0080725 | 4.1208 | 0.45886 | 1.7532 | 2.8344 | -0.60638
2020-05-06 01:13 | -1.2452 | -1.7039 | -2.8591 | -2.9326 | -0.50781 | -3.7686 | -0.52446 | 2.6215 | 3.4734 | 4.0633
2020-05-06 01:28 | 1.0651 | -1.3024 | -1.6139 | -0.90107 | -1.0647 | 1.7285 | 2.9737 | 2.4083 | 2.2528 | 3.3833
2020-05-06 01:43 | 2.4087 | 0.93404 | 1.2207 | 4.1454 | 5.7263 | 5.2103 | 3.6536 | 5.2592 | 5.7262 | 5.0135
2020-05-06 01:58 | -2.2119 | -3.6046 | -2.8509 | -2.4741 | -3.6621 | -3.3508 | -3.318 | -2.2936 | 0.97491 | 0.57341
2020-05-06 02:13 | 1.6139 | -1.5157 | -1.1468 | -5.0952 | -5.8982 | -5.9719 | -2.3019 | -5.7013 | -1.8184 | 1.8514
2020-05-06 02:28 | -3.408 | -4.047 | -1.6467 | -0.63076 | 4.4399 | 0.62252 | -0.68829 | -0.49183 | 1.5971 | 4.9968
2020-05-06 02:43 | 0.36887 | -0.75355 | 0.30327 | -1.1058 | -0.49149 | 0.66356 | 1.1879 | 1.2287 | 1.5646 | 0.60604
2020-05-06 02:58 | -3.4078 | -2.7607 | -0.58972 | -1.5564 | -1.114 | -2.9489 | -3.3013 | -3.8912 | -1.9989 | -2.1301
2020-05-06 03:13 | 0.56533 | -2.2364 | -1.3517 | -4.3415 | -5.4555 | -5.4311 | -5.4639 | -5.4232 | -3.2768 | -6.9224
2020-05-06 03:28 | -1.2615 | -3.7767 | -3.5965 | -7.3073 | -4.391 | -6.5208 | -6.2015 | -2.6543 | -2.4576 | -1.8023
2020-05-06 03:43 | -1.7941 | -5.931 | -4.6858 | -2.8263 | -0.85195 | -1.5238 | -4.7597 | -3.1949 | -4.9726 | -3.0312
2020-05-06 03:58 | 1.2452 | -3.3752 | -1.6548 | -4.3175 | -3.3917 | -1.0077 | -0.49149 | -0.67181 | -0.77004 | -0.0328
2020-05-06 04:13 | -0.43413 | -3.3589 | -3.2278 | -2.0891 | -3.7765 | -2.3431 | -2.3348 | -2.9 | -1.3271 | -2.2038
2020-05-06 04:28 | -0.32766 | -1.278 | -3.6621 | 5.8247 | 3.6376 | 1.2861 | 0.9665 | -0.0084125 | -2.2038 | -2.7772
2020-05-06 04:43 | 0.70461 | -1.4092 | -2.5069 | -1.9414 | -1.2696 | 0.15576 | 0.73724 | -1.5322 | -1.3191 | -0.35222
2020-05-06 04:58 | -0.73724 | -3.1542 | -3.3182 | -3.9654 | -6.8324 | -4.2189 | -4.4239 | -2.2117 | -0.90107 | -2.7851
2020-05-06 05:13 | -5.6528 | -6.4229 | -6.4637 | -7.5858 | -2.9163 | -2.4494 | -1.966 | -2.4494 | -5.03 | -3.9896
2020-05-06 05:28 | -1.2778 | -1.3271 | 2.8837 | 4.6783 | 1.7044 | -3.0556 | -0.41799 | -1.0572 | -5.7514 | -2.0891
2020-05-06 05:43 | -0.93404 | -2.8428 | 0.45869 | -0.20487 | -2.1219 | -1.1798 | -1.6058 | -3.064 | -2.0809 | -2.2036
2020-05-06 05:58 | -0.081915 | -2.6134 | -2.4494 | -2.2117 | 0.24609 | -2.6706 | -3.7276 | -1.7204 | -5.5053 | -5.5544
2020-05-06 06:13 | -2.2366 | -4.0468 | -4.4727 | -2.2528 | -2.0316 | 1.0405 | 1.663 | 2.0233 | -5.9068 | -5.1777
2020-05-06 06:28 | 1.2864 | -0.61411 | -1.1302 | -0.13086 | -0.37661 | 2.0891 | 6.5536 | 6.6848 | 4.0061 | -1.1387
2020-05-06 06:43 | -0.73724 | -2.9326 | -0.70444 | 1.1552 | 2.0479 | -0.18856 | -0.51622 | 1.5401 | -0.89265 | 0.83564
2020-05-06 06:58 | -1.4415 | -5.218 | -5.8491 | -4.5055 | -1.6383 | 1.5646 | 1.3182 | 6.7986 | 3.9725 | -2.1717
2020-05-06 07:13 | -2.1708 | 0.71251 | 4.7432 | 8.1836 | 3.4325 | -3.4159 | -1.8349 | -2.6213 | 1.5243 | 1.2952
2020-05-06 07:28 | 3.7195 | 3.6867 | 2.2696 | 5.6856 | 3.6949 | 0.65583 | -5.8081 | -7.5944 | -5.2431 | -8.3148
2020-05-06 07:43 | 4.7846 | 3.7525 | 1.2701 | 0.27081 | 4.2034 | 4.0968 | 6.8082 | 2.2287 | 4.1701 | -1.1796
2020-05-06 07:58 | 0.4343 | 0.11472 | 0.86861 | 2.6383 | 4.0393 | 9.5765 | 17.2851 | 15.6956 | 7.7905 | 11.4767
2020-05-06 08:13 | -2.99 | -2.9653 | -0.89265 | 1.2373 | 1.8761 | 1.8682 | 5.4569 | -0.71166 | -8.5925 | -8.0766
2020-05-06 08:28 | -0.09823 | -0.14735 | -0.42589 | 1.1307 | 1.827 | 2.9165 | 4.2275 | 6.4392 | 5.9638 | 5.0301
2020-05-06 08:43 | 5.9798 | 8.8389 | -0.54112 | -9.1352 | -8.9796 | -10.2569 | -3.2115 | -11.9847 | -18.3255 | -13.042
2020-05-06 08:58 | 1.8021 | 4.7758 | 5.292 | 2.6379 | -3.2606 | -8.4216 | -8.1022 | -8.0696 | -8.2497 | -5.6609
2020-05-06 09:13 | -4.9153 | -6.3489 | -7.676 | -13.1071 | -10.7235 | -17.1373 | -19.9796 | -13.5737 | -8.9126 | -10.4283
2020-05-06 09:28 | -0.15559 | -0.090158 | -0.79459 | -2.0642 | -3.0309 | -7.5611 | -5.7016 | -1.9249 | -4.3661 | 3.1136
2020-05-06 09:43 | 5.9068 | 9.5849 | 3.9244 | 5.1945 | 1.4425 | 0.22994 | -0.78601 | 1.1307 | 5.1529 | 4.727
2020-05-06 09:58 | 1.5894 | 1.1715 | 5.5874 | 3.8916 | 9.4463 | 2.3517 | -0.25382 | 1.0156 | 2.9653 | 6.7337
2020-05-06 10:13 | -0.78618 | -0.55692 | -1.0565 | -0.54044 | -0.9009 | -2.7195 | -1.7939 | -1.2373 | -0.18907 | 7.0526
2020-05-06 10:28 | 1.5815 | 2.1629 | -1.2861 | 0.77004 | 0.52429 | -0.69619 | -2.4575 | -3.4652 | -2.4492 | 0.98298
2020-05-06 10:43 | -1.9581 | -0.38502 | 0.36046 | -0.56499 | -1.8021 | -4.0958 | -6.529 | -6.4311 | -2.8923 | 0.10596
2020-05-06 10:58 | -3.7437 | -0.19646 | -0.11455 | -2.3427 | -3.8253 | 1.1559 | 0.86912 | -2.6374 | -2.3755 | -0.42589
2020-05-06 11:13 | -4.2191 | -3.408 | -1.401 | -2.8919 | -1.8677 | -1.1714 | 0.25416 | 0.93404 | 0.96684 | -1.8269
2020-05-06 11:28 | -1.3105 | -4.1368 | -1.8269 | -1.0158 | -0.22119 | 1.5483 | 2.1708 | 6.2752 | 7.8972 | 6.3159
2020-05-06 11:43 | 0.63093 | 0.4999 | -0.42572 | -1.8677 | -1.1715 | -0.89299 | -0.20487 | -0.29486 | -0.09823 | 3.8335
2020-05-06 11:58 | 0.67181 | -0.18015 | 0.016485 | -1.4499 | 0.3359 | -0.90931 | 2.6788 | 2.6378 | 1.6465 | 4.2599
2020-05-06 12:13 | -0.46693 | 0.081915 | 0.57341 | 0.60621 | -0.22926 | -0.073673 | -1.8679 | -0.72916 | -1.7862 | -1.1635
2020-05-06 12:28 | 0.60621 | -0.32766 | -0.80284 | -0.75372 | 0.089988 | -0.22943 | -0.84388 | -3.0063 | -0.73724 | 0.72899
2020-05-06 12:43 | 1.0077 | -0.89299 | -0.99947 | -0.88475 | -2.2941 | -0.62286 | -0.4343 | 0.99947 | -3.3262 | -1.8021
2020-05-06 12:58 | -0.10647 | -1.4008 | 0.22119 | 1.0403 | 3.8009 | 1.8432 | 5.8167 | 13.5248 | 16.646 | 12.0669
2020-05-06 13:13 | -0.21295 | 0.93404 | -3.0642 | 1.5069 | 10.0596 | 15.0732 | 18.4725 | 28.2375 | 42.5095 | 36.4801
2020-05-06 13:28 | 0.58989 | 1.8349 | 1.884 | 4.4401 | 8.921 | 14.8766 | 14.2623 | 30.2124 | 27.8695 | 21.2584
2020-05-06 13:43 | -0.18015 | 0.49973 | 1.2452 | 2.8509 | 4.5057 | 5.202 | 8.0368 | 7.7254 | 19.0718 | 9.5197
2020-05-06 13:58 | 2.1219 | 0.10647 | 0.24575 | 2.7444 | 2.6951 | 3.3261 | 4.9973 | 7.8645 | 3.3997 | 4.7104
2020-05-06 14:13 | 1.4992 | 0.63901 | 3.3508 | 3.0558 | 2.384 | 3.8421 | 0.25416 | 3.6046 | 8.1675 | 4.2522
2020-05-06 14:28 | 1.8023 | 2.6543 | 5.0137 | 3.5637 | 3.4981 | 2.1219 | 1.4173 | 0.13944 | 0.44272 | 3.9895
2020-05-06 14:43 | 2.8591 | 4.9809 | 5.7263 | 3.8095 | 3.7439 | 3.4325 | 3.2278 | 1.7944 | 2.5725 | 5.3904
2020-05-06 14:58 | 0.3359 | -0.97474 | 0.95876 | 1.7532 | 1.7779 | 1.7532 | -1.9414 | 1.0814 | 0.38502 | 1.5402
2020-05-06 15:13 | -1.5892 | -1.2452 | -0.75372 | -3.2278 | -4.5873 | -7.2259 | -15.4512 | -23.742 | -12.2969 | -2.1791
2020-05-06 15:28 | -3.8012 | -2.7772 | -1.6058 | 0.98281 | -6.8079 | -8.4874 | -8.0205 | -10.0361 | -6.9391 | 5.2592
2020-05-06 15:43 | -1.6139 | -2.8344 | 0.49149 | -0.45903 | 2.351 | -1.7777 | -2.9 | -3.7604 | -1.1063 | 6.947
2020-05-06 15:58 | -1.7776 | -0.10647 | 0.79476 | 0.66356 | 0.53236 | 0.49973 | -0.016315 | -0.081915 | 0.24575 | 0.21295
2020-05-06 16:13 | 2.2612 | 2.8347 | 2.1219 | 3.3917 | 2.4741 | 0.80284 | 1.0323 | 1.5322 | 1.4013 | 10.0771
2020-05-06 16:28 | -2.8014 | -3.26 | -3.9074 | -1.4666 | -0.55709 | -3.3508 | -2.9653 | -0.37644 | 1.3029 | 0.22943
2020-05-06 16:43 | -0.73724 | 0.84388 | 0.1312 | 1.9091 | 1.901 | 5.1122 | 6.4885 | 1.4995 | -1.966 | -5.1447
2020-05-06 16:58 | -3.8097 | -5.2761 | -2.8428 | -3.4492 | -5.301 | -7.1359 | -9.3558 | -11.7977 | -9.6026 | -2.4992
2020-05-06 17:13 | -4.3503 | -2.7279 | -4.4485 | -3.0068 | -7.75 | -6.9964 | -7.9959 | -7.8159 | -8.0371 | -1.5978
2020-05-06 17:28 | -6.98 | -11.1252 | -13.804 | -15.3195 | -16.5566 | -15.3195 | -15.6226 | -13.0504 | -7.8482 | -5.0549
2020-05-06 17:43 | -1.7451 | -5.8003 | -6.6441 | -10.1503 | -10.6826 | -12.7961 | -12.4767 | -11.6739 | -5.6691 | -3.2038
2020-05-06 17:58 | -0.057358 | -2.6955 | -3.2198 | -7.3076 | -8.512 | -10.0766 | -7.8566 | -1.4422 | -5.4806 | -4.4485
2020-05-06 18:13 | -1.6874 | -1.4582 | -4.1208 | -5.0549 | -7.1601 | -11.8707 | -11.2153 | -6.7014 | -6.6442 | -8.078
2020-05-06 18:28 | 0.1312 | -2.3592 | -2.384 | -3.5476 | -3.8016 | -6.6853 | -5.1698 | -3.7525 | -4.629 | -5.6855
2020-05-06 18:43 | -7.4878 | -8.7984 | -10.2897 | -10.2567 | -14.959 | -10.1338 | -12.6489 | 1.6874 | 31.352 | 14.6731
2020-05-06 18:58 | -1.1468 | -1.6302 | -7.5367 | -13.2711 | -8.749 | -5.5295 | -11.6658 | -15.1146 | -11.4202 | -11.9447
2020-05-06 19:13 | 0.4015 | 1.3436 | -3.5962 | -7.2827 | -6.5455 | -7.2664 | -6.7504 | -2.3187 | -7.6351 | -7.5206
2020-05-06 19:28 | 5.3006 | 3.6539 | 2.4906 | -1.3598 | -1.4582 | -1.9989 | -7.1191 | -3.826 | -4.9645 | -11.084
2020-05-06 19:43 | 5.4644 | 3.2934 | 4.3011 | 2.7691 | 0.18856 | -0.84388 | -4.4894 | -4.6042 | -7.84 | -5.6116
2020-05-06 19:58 | 4.3008 | 5.5378 | 8.6507 | 5.5215 | 2.7197 | 3.4813 | 5.0051 | 0.74531 | 5.6279 | 5.6114
2020-05-06 20:13 | 2.9081 | 5.9966 | 7.3648 | 8.1678 | 10.2895 | 7.1026 | 3.883 | 4.7186 | 6.2177 | 5.3413
2020-05-06 20:28 | 1.0156 | 0.60604 | 4.309 | 5.8984 | 5.9886 | 4.2191 | 5.2347 | 3.6864 | 2.6951 | 4.6202
2020-05-06 20:43 | -4.2519 | -1.409 | 0.57341 | 0.66356 | 1.1223 | 0.98298 | 0.24575 | -0.29486 | 1.7367 | 0.63076
2020-05-06 20:58 | -0.85212 | -1.0733 | 0.46693 | 0.73724 | 0.35222 | -3.6948 | 1.3515 | 1.0156 | 2.7032 | 3.6371
2020-05-06 21:13 | -0.0328 | -1.3189 | -1.278 | 1.6957 | -0.18839 | -1.7042 | -0.76196 | 1.2205 | -0.4015 | -0.48342
2020-05-06 21:28 | 2.5313 | 1.5073 | 3.5471 | 4.5464 | 3.4652 | 3.6455 | 3.7846 | 5.4394 | 7.2089 | 2.9817
2020-05-06 21:43 | 1.9253 | 3.3343 | 4.432 | 3.1459 | 4.3992 | 3.4652 | 4.6614 | 7.8237 | 3.8423 | 4.1371
2020-05-06 21:58 | 1.5155 | 4.4729 | 4.8744 | 2.9165 | 2.3676 | 3.3671 | 5.0465 | 4.6777 | 5.9393 | 3.3343
2020-05-06 22:13 | -0.073673 | -0.87651 | 1.1715 | -0.27855 | 2.3513 | 3.2687 | 1.1142 | 3.9895 | 5.0137 | 4.3173
2020-05-06 22:28 | -0.66373 | -1.3845 | 0.67181 | -0.79459 | -1.3106 | 1.8104 | 1.5073 | 1.5402 | 1.8188 | 1.2535
2020-05-06 22:43 | -1.0486 | -0.45869 | -0.59796 | -2.2692 | -5.5706 | 0.3359 | 1.6139 | 2.9165 | 2.589 | 3.105
2020-05-06 22:58 | -0.081915 | -0.32766 | -4.6858 | -5.98 | -2.5967 | -4.0305 | 0.4671 | -0.073673 | 0.47518 | 0.32766
2020-05-06 23:13 | 2.1547 | -0.14735 | -0.36029 | -0.90107 | -0.64725 | 0.84388 | 2.0235 | 2.0154 | 1.1796 | 1.3845
2020-05-06 23:28 | -2.0972 | -2.6541 | 1.442 | 1.2452 | 2.1054 | 0.25399 | 1.9826 | 0.45886 | 0.35222 | 2.6297
2020-05-06 23:43 | -0.18015 | -2.0479 | -2.2117 | 0.0656 | -0.090158 | -2.2775 | -2.1054 | -1.2615 | 1.3436 | 3.9814
2020-05-06 23:58 | -3.916 | -4.6777 | -4.5711 | -4.1943 | -3.0309 | -2.2036 | -1.5238 | -1.3106 | -3.0638 | -0.99947
2020-05-07 00:13 | 8.0615 | 18.1707 | 14.1481 | 14.484 | 8.7986 | 10.9531 | -31.5392 | -9.1087 | -12.3857 | -6.496
2020-05-07 00:28 | 3.4985 | 0.22994 | 0.64759 | 5.9643 | 1.934 | 6.3574 | 9.0527 | 5.4071 | 2.0154 | 1.3027
2020-05-07 00:43 | 2.2773 | 3.9405 | 2.6299 | 1.3766 | 2.8593 | 1.8107 | -1.7774 | -0.85968 | 2.2452 | 1.057
2020-05-07 00:58 | -0.74531 | -1.2535 | -2.4085 | -1.3106 | -5.1936 | -5.6111 | -4.9232 | -5.3001 | -4.2106 | -3.1293
2020-05-07 01:13 | -3.9895 | -3.3341 | -3.5878 | -2.9898 | -2.867 | -2.8425 | -0.69619 | -2.5967 | -2.3427 | -4.2024
2020-05-07 01:28 | -1.401 | -4.8495 | -1.9249 | -1.1794 | 0.63901 | -0.33573 | -2.4818 | -3.4404 | -3.0309 | -2.3345
2020-05-07 01:43 | -0.82756 | -0.56516 | -2.2036 | -1.6874 | -2.9489 | -2.0479 | -1.6299 | -0.90914 | 1.0654 | 3.0233
2020-05-07 01:58 | -1.5483 | -1.6302 | 2.5725 | 2.8019 | 6.1526 | 4.465 | 3.3262 | -0.75355 | 2.0565 | 3.5229
2020-05-07 02:13 | 1.6958 | 4.555 | 10.339 | 11.6496 | 8.4055 | 10.0768 | 9.8065 | 9.7326 | 6.8079 | 5.3824
2020-05-07 02:28 | 2.466 | 3.3345 | 6.9717 | 11.0022 | 9.7817 | 10.0275 | 9.2574 | 8.594 | 9.3558 | 7.3487
2020-05-07 02:43 | -0.87634 | 1.0898 | 5.53 | 8.4136 | 6.0296 | 2.7118 | 3.4981 | 2.3431 | 2.1219 | 3.6949
2020-05-07 02:58 | 0.63093 | -0.19629 | 5.2515 | 8.2008 | 7.7497 | 4.8909 | 7.873 | 4.0963 | 1.696 | 3.8916
2020-05-07 03:13 | -3.031 | -3.4406 | -1.2533 | 0.76196 | 0.71302 | 0.95876 | 0.52446 | 2.974 | -0.089988 | -0.27855
2020-05-07 03:28 | -2.4657 | -0.90107 | 0.89316 | 4.3667 | 4.7765 | 1.6467 | -0.016145 | -3.1454 | -1.6874 | -0.60604
2020-05-07 03:43 | -1.5483 | 0.22119 | 3.2687 | 7.0863 | 6.7505 | 4.5058 | 2.3431 | 1.0323 | -1.3106 | 0.081915
2020-05-07 03:58 | 1.0403 | -0.43413 | 1.2287 | 6.4553 | 5.7674 | 3.8505 | 3.6374 | 1.7286 | 1.0486 | 0.80284
2020-05-07 04:13 | 1.8188 | 1.8516 | -1.696 | 0.31908 | -2.1796 | 0.74531 | -1.2043 | 0.057358 | 0.99122 | 1.1551
2020-05-07 04:28 | 1.3436 | 0.57341 | 1.4173 | 3.2606 | 6.7176 | 6.9879 | 3.3589 | 4.309 | 4.9807 | 5.1856
2020-05-07 04:43 | -1.409 | -0.90107 | -1.3106 | 0.76196 | 2.1219 | 4.0715 | 5.071 | 0.86844 | 0.74548 | 2.2773
2020-05-07 04:58 | -2.9165 | -2.1789 | 0.06594 | -0.64691 | -1.6955 | 3.2198 | 3.4981 | -0.25382 | -1.5892 | -0.79476
2020-05-07 05:13 | -0.97508 | -1.4501 | 1.8351 | 4.7925 | 5.2596 | 2.9821 | 1.9826 | 3.4818 | 3.0886 | 0.22943
2020-05-07 05:28 | -4.1126 | -1.2615 | -0.84371 | -0.38502 | 3.2033 | 5.9968 | 1.2126 | 4.7023 | 2.2119 | 0.90107
2020-05-07 05:43 | -4.1208 | -2.515 | 0.22943 | 1.2126 | 6.5621 | 6.3243 | 0.44272 | 3.6537 | 2.5971 | 1.9824
2020-05-07 05:58 | -2.2036 | -0.081915 | -1.6876 | -2.8753 | 2.679 | 0.049285 | -1.3682 | 3.6539 | 5.6037 | 4.3829
2020-05-07 06:13 | -0.39326 | -1.2615 | -2.8262 | -0.91721 | 1.2619 | 3.4083 | 1.8353 | 2.6462 | -0.90107 | 2.081
2020-05-07 06:28 | -0.21295 | -0.13927 | -0.49973 | -0.40116 | -1.9983 | -3.1365 | -2.5796 | -4.2835 | -8.7486 | -10.4118
2020-05-07 06:43 | -0.63076 | 0.4343 | 1.9826 | 9.6833 | 6.5704 | 6.6686 | 3.1622 | 2.1791 | 4.2191 | 3.1459
2020-05-07 06:58 | -0.41782 | 1.8433 | 2.7032 | 1.9005 | 1.2371 | 1.5813 | 0.39343 | 8.6021 | 8.676 | 0.27872
2020-05-07 07:13 | -2.2692 | -0.45869 | -1.4501 | -2.5478 | -2.22 | 0.41816 | 4.465 | 7.2422 | 9.8552 | 3.9158
2020-05-07 07:28 | -2.6543 | -2.0726 | -0.55709 | -1.5317 | 1.2782 | 2.4332 | 0.72933 | 3.4901 | 5.4071 | 7.6926
2020-05-07 07:43 | -2.9984 | -0.79459 | -0.69619 | 0.63093 | 1.8433 | 1.7367 | 3.0638 | 7.3401 | 10.5183 | 2.9654
2020-05-07 07:58 | -3.1703 | -4.7104 | -6.7091 | -0.62252 | -2.3263 | 2.6792 | 5.2105 | 1.0979 | -3.9895 | 7.2822
2020-05-07 08:13 | -0.22119 | -0.49973 | -1.2452 | -1.4171 | 1.2864 | 2.2203 | 2.7691 | 1.4829 | 0.86844 | -0.10647
2020-05-07 08:28 | -1.6876 | -0.65532 | -0.18839 | 0.68829 | 2.2447 | 1.2452 | 1.5402 | -0.23733 | 0.45886 | 1.5073
2020-05-07 08:43 | -3.6374 | -1.5318 | -0.74548 | 0.66373 | 0.89299 | 0.32766 | 0.15576 | 1.2782 | 1.1387 | -0.94177
2020-05-07 08:58 | -2.0154 | -3.662 | 0.25399 | 1.8433 | -0.35222 | 0.51622 | -5.3817 | -8.4618 | -10.5999 | -5.3338
2020-05-07 09:13 | 0.11472 | -1.9333 | 0.45869 | 0.63901 | 1.1142 | 1.5402 | -0.15559 | 0.19663 | -0.40975 | 0.97491
2020-05-07 09:28 | 0.34415 | 1.4992 | 1.3682 | 3.3997 | 2.3348 | 1.4092 | -0.41782 | -0.55709 | -1.4666 | 2.6378
2020-05-07 09:43 | 1.5485 | 1.4501 | 2.171 | 2.7525 | -0.090158 | 1.0323 | 4.3503 | 9.9622 | 2.4337 | 0.60621
2020-05-07 09:58 | 0.60621 | 1.7532 | 1.6057 | -0.13927 | -1.0814 | -1.2452 | -1.4501 | -0.22926 | 8.9705 | 14.3934
2020-05-07 10:13 | -0.58989 | -0.49149 | -0.46693 | -1.7941 | -1.7532 | -3.0719 | 1.0403 | 3.7195 | 5.9473 | 4.309
2020-05-07 10:28 | -1.9333 | -0.60621 | -1.8188 | -1.0321 | -0.45869 | -0.089988 | 0.51622 | -2.4575 | 2.5971 | 2.2117
2020-05-07 10:43 | -1.663 | -1.5892 | -0.86827 | -0.9993 | -0.32766 | 3.2933 | 1.5155 | -1.1142 | 3.6044 | 1.9821
2020-05-07 10:58 | -0.60604 | 0.80301 | 1.696 | 2.3676 | 1.9989 | 2.3103 | 3.883 | 4.4566 | 5.0954 | 5.8167
2020-05-07 11:13 | 0.76196 | 1.9826 | 2.4004 | 3.1131 | 3.8423 | 4.309 | 3.883 | 4.3008 | 2.4741 | 7.5611
2020-05-07 11:28 | 3.6046 | 3.6374 | 4.7023 | 4.9889 | 5.8737 | 5.3904 | 4.7186 | 4.1535 | 5.7263 | 5.5871
2020-05-07 11:43 | 3.5636 | 4.309 | 2.8837 | 4.6777 | 4.4974 | 5.6034 | 7.0207 | 4.9398 | 6.4962 | 6.9879
2020-05-07 11:58 | 4.5057 | 4.7842 | 3.031 | 4.8497 | 4.9561 | 5.6279 | 6.1031 | 7.3892 | 8.4623 | 4.9232
2020-05-07 12:13 | 5.3904 | 2.6869 | -1.8104 | -3.7767 | -0.78686 | -6.5293 | -3.2687 | -3.4162 | -6.4064 | -8.4136
2020-05-07 12:28 | 0.89299 | 2.4329 | 1.5073 | -1.4008 | -0.29503 | -4.3008 | -4.6286 | -8.3067 | -4.8663 | -1.3436
2020-05-07 12:43 | 2.5069 | 3.9077 | 1.8351 | -1.114 | 0 | -0.89299 | -3.2115 | -4.9645 | -3.8996 | -4.4404
2020-05-07 12:58 | 4.4976 | 2.5971 | 0.057358 | 1.4745 | 1.2205 | 1.5318 | -0.81142 | 0.57324 | -3.3427 | -0.89333
2020-05-07 13:13 | 4.2189 | 8.6672 | 5.8817 | 5.4066 | 2.8423 | 5.0377 | 3.432 | 2.023 | 1.9902 | 3.1535
2020-05-07 13:28 | 4.2106 | 6.275 | 6.6107 | 9.4451 | 11.3539 | 10.0021 | 8.241 | 5.4311 | 5.3904 | 4.399
2020-05-07 13:43 | 5.3494 | 6.2505 | 8.4213 | 12.714 | 9.1996 | 7.004 | 7.6921 | 8.1508 | 3.9895 | 1.6301
2020-05-07 13:58 | 2.4003 | 5.0298 | 7.1515 | 6.2913 | 4.489 | 4.8905 | 3.9319 | 5.9472 | 3.4734 | 1.876
2020-05-07 14:13 | 4.9728 | 5.6034 | 4.9889 | 4.7432 | 4.8497 | 3.1128 | 3.8911 | 4.1614 | 3.4815 | 3.5553
2020-05-07 14:28 | 5.4888 | 2.7607 | 4.8577 | 5.4229 | 4.448 | 6.6107 | 6.2585 | 5.4639 | 4.4808 | 4.3582
2020-05-07 14:43 | 3.6129 | 6.6437 | 5.5867 | 6.1028 | 5.5295 | 6.7176 | 6.2261 | 6.9061 | 4.309 | 6.4473
2020-05-07 14:58 | 4.7842 | 4.3254 | 7.5611 | 7.3401 | 5.6446 | 4.6206 | 5.071 | 5.4644 | 3.0477 | 8.1022
2020-05-07 15:13 | 5.2594 | 6.2752 | 5.4722 | 4.7432 | 5.4967 | 5.4395 | 5.6772 | 6.0375 | 5.8328 | 7.7579
2020-05-07 15:28 | 4.9728 | 7.676 | 7.6267 | 7.5857 | 6.2094 | 8.0363 | 7.3485 | 4.4729 | 6.9633 | 10.5842
2020-05-07 15:43 | 4.9889 | 7.1106 | 6.8977 | 7.7497 | 8.1675 | 9.3553 | 8.5442 | 8.9212 | 7.4057 | 4.8416
2020-05-07 15:58 | 4.5958 | 5.9721 | 5.2184 | 6.2259 | 7.1515 | 8.4623 | 7.807 | 6.0786 | 4.2024 | 2.4164
2020-05-07 16:13 | 3.5636 | 4.9481 | 5.9065 | 7.938 | 8.9538 | 10.1006 | 7.6923 | 4.6857 | 2.6132 | 3.7192
2020-05-07 16:28 | 2.7197 | 6.3817 | 7.037 | 8.2003 | 10.281 | 10.0435 | 6.4881 | 7.553 | 6.177 | 3.244
2020-05-07 16:43 | 2.171 | 4.3582 | 6.3241 | 7.8396 | 8.0038 | 10.9284 | 10.994 | 9.7242 | 9.6423 | 6.4801
2020-05-07 16:58 | 11.8626 | 17.1709 | 15.5733 | 15.9748 | 5.416 | 3.1471 | 10.0852 | -11.0505 | -47.8099 | -8.1663
2020-05-07 17:13 | -1.4252 | -1.6383 | 4.2513 | 6.5944 | 4.5793 | 5.3576 | 7.1847 | 5.71 | 8.7984 | 6.2343
2020-05-07 17:28 | 4.1371 | 7.6106 | 10.7316 | 13.0011 | 11.5595 | 10.044 | 10.8138 | 7.7007 | 10.101 | 10.6005
2020-05-07 17:43 | 4.6206 | 8.0449 | 6.0871 | 5.9479 | 6.6849 | 3.4901 | 4.8335 | 4.1287 | 5.3248 | 3.6453
2020-05-07 17:58 | 7.627 | 6.7749 | 4.8169 | 0.84388 | 0.4015 | 0.15576 | 2.0645 | 2.7607 | 2.6379 | 1.0403
2020-05-07 18:13 | 4.0796 | 3.6374 | 4.2599 | -1.2533 | -6.5865 | -2.482 | 0.46693 | 0.22102 | 0.38502 | 4.0715
2020-05-07 18:28 | 4.8416 | 2.13 | 1.2207 | 4.0551 | 3.4652 | 4.7513 | 5.5458 | 1.3843 | 2.3757 | 3.9319
2020-05-07 18:43 | 3.703 | 6.3325 | 2.1872 | 4.3911 | 5.0135 | 5.5706 | 4.2515 | 3.2357 | 3.4978 | 0.63901
2020-05-07 18:58 | 3.9321 | 7.2255 | 7.1271 | 7.2418 | 7.4874 | 10.1911 | 7.5367 | 6.5127 | 5.6688 | 1.7369
2020-05-07 19:13 | 5.5462 | 8.1266 | 6.6111 | 7.4057 | 4.4562 | 6.5702 | 11.5265 | 8.4218 | 1.5401 | -3.9568
2020-05-07 19:28 | 0.66356 | 2.4987 | 3.5636 | 1.1796 | 3.4243 | 4.8416 | 5.0056 | -3.8423 | -1.0486 | -0.15542
2020-05-07 19:43 | 1.6467 | 2.9902 | 3.539 | 4.8088 | 2.7199 | -1.5074 | 0.33556 | 0.74548 | 0.057698 | 0.52429
2020-05-07 19:58 | -0.25399 | 3.8093 | 2.7525 | 1.3599 | -1.1468 | -2.6213 | 2.7693 | -2.4492 | -1.3357 | -1.9091
2020-05-07 20:13 | 6.4718 | 6.8896 | 5.7511 | 3.924 | 0.4671 | 0 | 3.0558 | -6.9875 | 3.4573 | 0.016315
2020-05-07 20:28 | 2.5395 | 6.2261 | 6.7504 | 3.408 | 2.2038 | 1.0898 | 2.1382 | 5.5053 | 6.9223 | 4.5711
2020-05-07 20:43 | 3.6455 | 7.6186 | 6.3162 | 6.5702 | 4.3092 | 5.0137 | 4.85 | 4.5141 | 6.0622 | 5.9968
2020-05-07 20:58 | 1.6301 | 7.2008 | 8.0038 | 7.1434 | 6.5865 | 4.9645 | 6.7749 | 6.7751 | 7.7335 | 10.1747
2020-05-07 21:13 | 3.2766 | 4.0712 | 6.144 | 5.2103 | 7.0208 | 6.7014 | 8.1597 | 7.1601 | 6.6767 | 3.8176
2020-05-07 21:28 | -1.7698 | 3.1784 | 2.7525 | 3.3671 | 4.3173 | 3.8012 | 2.6053 | 4.2275 | 3.1294 | 2.8181
2020-05-07 21:43 | 0.25382 | 1.8021 | 2.9574 | 4.3336 | 1.7286 | 3.1622 | 4.1863 | 2.5887 | 1.7365 | 0.040873
2020-05-07 21:58 | 4.6777 | 6.6767 | 6.4718 | 6.0705 | 7.0126 | 5.5625 | 4.3911 | 2.4248 | 4.1535 | 1.0895
2020-05-07 22:13 | 2.2117 | 8.6672 | 7.7498 | 13.6644 | 14.5411 | 9.5274 | 5.9058 | 6.7169 | 7.6756 | 5.1938
2020-05-07 22:28 | 1.2287 | 6.824 | 4.5465 | 5.6279 | 11.4609 | 14.8198 | 9.413 | 11.8787 | 12.2064 | 7.2418
2020-05-07 22:43 | 1.9332 | 4.1615 | 7.3236 | 5.5539 | 7.4301 | 8.479 | 8.7656 | 8.5851 | 7.4709 | 5.2838
2020-05-07 22:58 | 0.94194 | 4.2433 | 5.3818 | 4.833 | 3.9074 | 6.8649 | 9.2404 | 6.021 | 3.2768 | 3.9975
2020-05-07 23:13 | 0.97474 | 3.0309 | 2.867 | 7.2499 | 10.9445 | 11.1741 | 10.7563 | 7.8321 | 7.0948 | 7.3402
2020-05-07 23:28 | 2.1298 | 3.8665 | 9.1915 | 11.0101 | 11.0838 | 10.6495 | 6.529 | 4.5792 | 5.8979 | 3.4076
2020-05-07 23:43 | 5.3085 | 7.8235 | 8.4216 | 8.1841 | 7.1601 | 5.9066 | 6.1198 | 4.465 | 3.3838 | 4.7598
2020-05-07 23:58 | 4.8744 | 9.6667 | 10.1338 | 9.249 | 9.9291 | 7.2257 | 7.5778 | 6.7914 | 5.1612 | 4.9319
2020-05-08 00:13 | 1.0486 | 6.8814 | 6.0296 | 3.6867 | 3.6213 | 2.8184 | 5.6939 | 5.6037 | 5.9968 | 2.6051
2020-05-08 00:28 | 1.1468 | 0.089988 | 1.8432 | 0.58989 | 1.9661 | 1.6139 | 0.0656 | 1.7286 | 3.0966 | 1.9661
2020-05-08 00:43 | -0.97508 | 3.5471 | 1.884 | 1.5073 | 1.5155 | -0.66356 | 0.21295 | 1.8432 | 0.48342 | 0.55709
2020-05-08 00:58 | 1.5236 | 4.1368 | 3.506 | 3.3096 | 1.9661 | -0.0656 | 3.4408 | 2.8019 | 1.6467 | -0.60621
2020-05-08 01:13 | 5.6034 | 5.6034 | 5.8082 | 8.4544 | 7.5614 | 5.0791 | 6.8816 | 4.3011 | 3.4901 | 3.8095
2020-05-08 01:28 | 4.3501 | 9.0852 | 7.2748 | 7.1192 | 5.5872 | 5.9149 | 8.8231 | 8.6839 | 6.3901 | 5.7758
2020-05-08 01:43 | 5.2922 | 7.4467 | 6.2671 | 6.308 | 4.7432 | 3.67 | 5.9149 | 5.2513 | 6.2836 | 1.1389
2020-05-08 01:58 | 0.99122 | 7.2582 | 6.824 | 6.0458 | 7.0782 | 5.1366 | 3.9816 | 3.0149 | 4.9481 | 1.8925
2020-05-08 02:13 | -0.14769 | 0.86827 | 5.0954 | 2.2445 | 1.7941 | 7.0863 | 2.4987 | 1.1717 | 2.8102 | 1.7042
2020-05-08 02:28 | -2.4331 | -3.7851 | -1.6714 | 1.5155 | 0.057358 | 0.081915 | -1.6139 | 0 | 0.049285 | -2.351
2020-05-08 02:43 | 0.9993 | 0.32766 | 0.57324 | -2.5971 | -3.0477 | -2.7197 | -1.7283 | -1.6383 | -1.4582 | -0.56516
2020-05-08 02:58 | 2.392 | 2.859 | 0.87651 | 2.5231 | -0.78652 | -2.5395 | -1.114 | 2.0156 | 2.9987 | 2.2284
2020-05-08 03:13 | 2.1791 | 3.3341 | 3.9405 | 4.1535 | 4.3339 | 4.9809 | 3.0147 | 4.8253 | 5.3248 | 3.3508
2020-05-08 03:28 | 1.5483 | 3.3752 | 3.0558 | 2.7199 | 2.5069 | 2.0973 | 4.719 | 3.2115 | 4.6367 | 3.5309
2020-05-08 03:43 | 1.0158 | 2.8672 | 0.88475 | 0.42606 | 1.8516 | 1.7369 | 3.2443 | 3.7442 | 2.9575 | 4.6206
2020-05-08 03:58 | -0.057358 | 0.67164 | 2.2692 | 1.6058 | 2.9986 | 1.6306 | 1.9828 | 1.6878 | 3.9409 | 10.4539
2020-05-08 04:13 | 0.25382 | 1.0156 | 0.81091 | 2.1628 | 3.6213 | 3.5637 | 9.7165 | 0.18049 | 4.1782 | 0.0328
2020-05-08 04:28 | -0.71285 | 0.048945 | 1.2287 | 0.32766 | 1.4992 | 1.8679 | 0.59006 | 4.9317 | 4.6286 | 0.2296
2020-05-08 04:43 | -1.5813 | 1.6874 | 0.32749 | 1.8758 | 4.7925 | 3.1294 | 1.442 | 4.6451 | 3.6211 | 2.2038
2020-05-08 04:58 | 1.3926 | 1.2615 | 0.24575 | -0.13927 | 1.3926 | 4.1535 | 4.3503 | 2.8181 | 2.3512 | 0.99122
2020-05-08 05:13 | 2.8181 | 3.9814 | 5.2429 | 4.1368 | 5.9887 | 11.9694 | 8.3814 | 7.0134 | 4.2033 | 2.2287
2020-05-08 05:28 | 0.3359 | 3.0884 | 5.3168 | 6.3817 | 2.6299 | 4.719 | 7.8566 | 2.6462 | 4.2108 | 2.0645
2020-05-08 05:43 | -0.17207 | 1.1551 | 2.5723 | 1.5238 | -0.45852 | 4.1291 | 6.2343 | 3.031 | 1.573 | 1.4501
2020-05-08 05:58 | -2.0973 | 0.77004 | 0.66356 | -0.88458 | 2.3187 | 1.7944 | 3.4166 | 4.1454 | 5.5462 | 0.84388
2020-05-08 06:13 | -1.6958 | -1.0733 | 0.43413 | 2.5887 | 0.88475 | 1.3436 | 3.4653 | 4.3501 | 5.2755 | -0.57358
2020-05-08 06:28 | -0.64725 | 0.74531 | 1.1468 | 1.0077 | 1.3682 | 8.4134 | 4.8582 | 1.6958 | 3.4897 | 2.9409
2020-05-08 06:43 | 0.57341 | 2.7607 | 4.3336 | 2.8425 | 4.3173 | 4.9729 | -1.1382 | -1.589 | 1.786 | 3.8751
2020-05-08 06:58 | 0.18839 | 0.089988 | 2.3101 | 1.8925 | 4.0305 | 8.4541 | 11.6739 | 2.8919 | 3.1378 | 4.8258
2020-05-08 07:13 | 0.024728 | -1.5564 | -2.0149 | -0.81074 | 1.1147 | -1.4822 | -4.5215 | -4.2593 | 1.2706 | 10.2334
2020-05-08 07:28 | 0.72916 | -0.42589 | -0.49149 | -0.52429 | -0.41799 | 0.80284 | 3.8342 | 7.7338 | 5.8414 | 5.1122
2020-05-08 07:43 | 1.2778 | -0.13927 | 1.1387 | -0.86036 | -1.2536 | -3.1787 | -3.408 | -3.9814 | 6.4062 | 15.2867
2020-05-08 07:58 | -0.63093 | 0.49956 | 0.49149 | 0.2047 | -1.7039 | -1.0486 | 1.5238 | -0.54851 | -1.5153 | -2.187
2020-05-08 08:13 | 4.3336 | 8.2411 | 0.76196 | -4.563 | 2.0149 | 1.2287 | -2.5641 | -5.9558 | -3.2933 | -3.8749
2020-05-08 08:28 | 1.5238 | 1.491 | 4.7679 | 0.76196 | -4.8904 | -8.1999 | -4.5132 | -4.4234 | 2.5971 | -11.5593
2020-05-08 08:43 | -2.4575 | -3.6862 | -2.1133 | -1.2122 | -1.6874 | 3.6783 | 2.1547 | 3.8502 | -1.5401 | -3.3508
2020-05-08 08:58 | -3.4162 | -6.6274 | -6.5783 | -7.2255 | -5.1859 | -6.4637 | -2.6134 | -10.5106 | -10.0435 | -5.0301
2020-05-08 09:13 | 0.27047 | -0.58972 | 2.2036 | 0.88475 | -0.081915 | 0.25399 | 0.94194 | -3.7195 | -0.32783 | -1.7695
2020-05-08 09:28 | 2.2445 | -2.2452 | -13.1495 | -15.3779 | -13.149 | -10.232 | -14.1396 | -12.3293 | -13.4681 | -13.673
2020-05-08 09:43 | -5.6855 | -7.9384 | -11.1743 | -16.8022 | -16.3351 | -17.2772 | -16.5973 | -16.327 | -16.0485 | -15.6554
2020-05-08 09:58 | -6.66 | -8.626 | -7.1761 | -9.0684 | -11.7882 | -9.7156 | -9.1994 | -9.6581 | -10.8789 | -10.3381
2020-05-08 10:13 | 4.3011 | 0.29503 | -2.0805 | -3.2766 | -1.2614 | -5.4639 | -6.9794 | -8.1589 | -6.6025 | -6.2913
2020-05-08 10:28 | 4.1699 | 0.36046 | 0.95859 | -4.391 | -3.2031 | -5.5623 | -3.8093 | -4.2598 | -6.0538 | -6.2178
2020-05-08 10:43 | 0.89299 | -0.081915 | -0.98298 | -0.59796 | -1.7532 | -1.9826 | -3.8423 | -6.439 | -5.8902 | -7.2992
2020-05-08 10:58 | 0.80301 | -0.0080725 | -1.1796 | 0.040873 | -1.4501 | -2.0398 | -1.6878 | -1.0077 | -0.84405 | -5.9068
2020-05-08 11:13 | -0.86002 | -0.56516 | -2.1628 | -2.2856 | -3.5555 | -4.2599 | 0.057358 | 0.057358 | -1.3682 | -0.74565
2020-05-08 11:28 | -3.9895 | -4.9561 | -4.4646 | -2.7527 | -1.6467 | -3.6537 | -4.3583 | -6.1852 | -7.2585 | -5.0301
2020-05-08 11:43 | -0.090158 | -2.3838 | -3.6537 | -2.9082 | -1.3599 | -2.3268 | -0.74565 | -1.786 | -4.8909 | -5.6446
2020-05-08 11:58 | 1.0158 | 0.081915 | -0.090158 | -1.9989 | -2.7197 | -3.5718 | -6.2096 | 2.7284 | -3.6455 | 3.154
2020-05-08 12:13 | 2.7772 | 2.302 | 0.68829 | 7.8731 | 2.4741 | 1.3106 | 0.54044 | -1.2043 | 0.15576 | -3.3015
2020-05-08 12:28 | 1.3682 | 0.4015 | 1.2207 | -0.24575 | 1.0403 | 0.22119 | 0.49149 | -1.3682 | -1.1551 | -2.4004
2020-05-08 12:43 | 1.0979 | 1.1715 | 1.3436 | 2.6709 | 4.3829 | 1.7532 | -2.9817 | -0.89265 | 2.6623 | 3.7272
2020-05-08 12:58 | -1.2861 | -2.4494 | -0.049115 | -0.59796 | -2.5723 | -1.4501 | -2.8591 | -4.6777 | -5.3739 | -6.6439
2020-05-08 13:13 | -1.6139 | -1.5894 | -2.1628 | -2.5559 | -0.35222 | -0.56516 | -1.1715 | -5.8167 | -6.5783 | -2.0807
2020-05-08 13:28 | -0.38485 | 1.0979 | -0.17207 | -1.1307 | -1.0816 | 0.77794 | -0.73724 | -3.9158 | -4.2764 | -2.6137
2020-05-08 13:43 | 5.5462 | 3.6537 | 1.9661 | 4.1287 | 2.8262 | 0 | 1.0733 | -1.2943 | -0.77004 | 3.5476
2020-05-08 13:58 | 3.539 | 4.5797 | 5.4069 | 4.2764 | 5.9966 | 4.9398 | 4.7104 | 3.031 | -0.049115 | 1.3189
2020-05-08 14:13 | 3.2115 | 1.5073 | 5.1608 | 6.8402 | 5.341 | 5.6688 | 3.5143 | 3.154 | 4.1782 | 2.4908
2020-05-08 14:28 | 0.68829 | 4.2764 | 5.0954 | 4.7104 | 4.1287 | 7.2992 | 7.3894 | 7.717 | 6.7423 | 6.3162
2020-05-08 14:43 | 1.3764 | 0.87651 | 1.0158 | 3.3096 | 1.8433 | 3.9486 | 4.3173 | 4.9728 | 4.3911 | 0.86861
2020-05-08 14:58 | -1.4908 | -1.4089 | -1.3843 | 0.4015 | 2.384 | 2.7281 | 1.4092 | 1.2452 | 1.9333 | 0.090158
2020-05-08 15:13 | 1.4173 | 0.66356 | 2.1791 | 2.9246 | 1.8925 | 3.3917 | 1.8597 | 2.7527 | 1.6469 | 1.95
2020-05-08 15:28 | 4.5711 | 4.6857 | 3.2438 | 4.0793 | 3.5471 | 2.7525 | 3.7439 | 5.3413 | 4.3829 | 5.0957
2020-05-08 15:43 | 1.8021 | 5.0707 | 6.6516 | 7.3724 | 10.2399 | 8.0363 | 5.6442 | 6.0375 | 4.5874 | 7.3483
2020-05-08 15:58 | 4.3911 | 5.6279 | 10.2564 | 5.8328 | 6.128 | 7.7582 | 8.6591 | 3.08 | 5.1608 | 2.5723
2020-05-08 16:13 | 3.2112 | 2.9982 | 7.0945 | 5.161 | 2.302 | 4.8744 | 3.4159 | 8.1675 | 4.7186 | 2.0154
2020-05-08 16:28 | 1.5974 | -0.43413 | 0.63093 | 2.8428 | 3.3671 | 3.3261 | 2.302 | 2.3264 | 1.1468 | -1.696
2020-05-08 16:43 | 1.0814 | 0.1312 | 1.3273 | 0.93404 | 1.9745 | 3.4901 | 5.2105 | -0.91704 | -3.9072 | -0.58131
2020-05-08 16:58 | 1.6467 | 2.6462 | 2.1219 | -0.089988 | 3.4818 | 2.6462 | 3.0968 | 2.6381 | 7.0454 | 3.0719
2020-05-08 17:13 | 4.8744 | 7.5778 | 4.5465 | 5.9638 | 3.0966 | 4.3501 | 5.0382 | 4.6286 | 4.3583 | 4.1371
2020-05-08 17:28 | 5.0054 | 6.3162 | 5.12 | 4.7267 | 4.9889 | 6.0786 | 6.6192 | 4.2108 | 5.2022 | 3.1377
2020-05-08 17:43 | 5.5462 | 13.845 | 5.0712 | -5.3827 | 1.3027 | 0.63161 | -17.4321 | -7.0119 | 0.14012 | 6.5293
2020-05-08 17:58 | 3.2445 | 2.9658 | 2.4908 | -4.2596 | -10.4697 | -6.0708 | -3.613 | -4.7354 | 1.8183 | 3.0304
2020-05-08 18:13 | -3.76 | -5.7505 | -4.2761 | -5.6034 | -5.9803 | -8.7247 | -6.3574 | -5.0468 | -3.8017 | -7.5211
2020-05-08 18:28 | -6.5457 | -4.2599 | -3.883 | -0.87651 | -2.4741 | -3.4406 | -3.3836 | -7.8728 | -5.9724 | -7.3485
2020-05-08 18:43 | -0.35222 | -0.33573 | 3.8912 | -0.049285 | -2.8511 | -0.84388 | -2.5971 | -4.2927 | -4.776 | -3.3175
2020-05-08 18:58 | -1.499 | -0.49956 | -0.73724 | -0.89299 | -0.99139 | -1.9909 | -1.4092 | -1.565 | -2.4332 | -5.7509
2020-05-08 19:13 | 2.1791 | 3.5145 | 1.8021 | 0.34398 | 0.99105 | 2.7604 | 3.2519 | 3.1535 | 0.67147 | -2.1794
2020-05-08 19:28 | 1.5317 | 3.5224 | 5.4064 | 5.0787 | 3.9319 | 1.974 | 4.5627 | 5.7833 | 8.9049 | 2.1542
2020-05-08 19:43 | 1.245 | 2.3671 | 3.7927 | 4.4808 | 6.0947 | 7.8396 | 9.1996 | 9.1915 | 5.3248 | 7.9954
2020-05-08 19:58 | 0.089988 | -0.41799 | 1.245 | 1.9821 | 0.73707 | 2.1707 | 1.5153 | 1.1549 | 1.8349 | 5.8409
2020-05-08 20:13 | 0.081915 | 0.86827 | -0.48342 | 0.60604 | 2.0642 | 4.1287 | 0.88475 | 2.9165 | 3.9652 | 4.3667
2020-05-08 20:28 | -2.8344 | -0.52429 | -1.6467 | -0.39326 | 2.3841 | 4.7026 | 2.7611 | 1.5487 | 1.1389 | 3.2605
2020-05-08 20:43 | -0.64725 | -5.2429 | -4.5873 | -4.1368 | -5.6441 | -2.8014 | -1.2615 | -3.375 | -0.13086 | 1.3682
2020-05-08 20:58 | -4.3173 | -5.6935 | -6.1194 | -8.8554 | -8.8717 | -10.0433 | -9.8794 | -7.3895 | 0.71251 | 1.5564
2020-05-08 21:13 | -6.2101 | -6.3327 | -7.9382 | -4.9481 | -6.365 | -7.9956 | -6.5865 | -7.2089 | -7.8642 | -6.5536
2020-05-08 21:28 | -6.0461 | -9.7409 | -6.2838 | -7.8154 | -10.9121 | -11.985 | -10.4616 | -10.1583 | -12.6816 | -10.4369
2020-05-08 21:43 | 5.7098 | 7.2252 | 8.0691 | 7.0042 | 7.0698 | 3.4981 | 2.302 | 3.3917 | 3.023 | 3.0558
2020-05-08 21:58 | 5.9801 | 9.4046 | 10.2976 | 9.372 | 4.8335 | 4.2108 | 7.2585 | 7.9221 | 5.8575 | 7.6762
2020-05-08 22:13 | 3.4404 | 7.9952 | 9.7321 | 8.9458 | 7.5122 | 10.4778 | 11.469 | 10.5269 | 11.1083 | 9.3797
2020-05-08 22:28 | -1.4499 | -0.9337 | 0.57341 | 4.3417 | 4.9072 | 2.1219 | 2.6788 | 3.7109 | 4.4481 | 4.1614
2020-05-08 22:43 | 0.59796 | -0.74565 | 1.884 | 1.9168 | 0.60604 | -0.28696 | -0.74565 | 1.081 | 0.64691 | 0.60587
2020-05-08 22:58 | -14.476 | -12.6326 | -13.0257 | -11.1334 | -11.4693 | -11.3546 | -11.8543 | -11.1089 | -7.3076 | -7.537
2020-05-08 23:13 | -8.8643 | -10.5028 | -10.6665 | -12.3376 | -10.011 | -10.1585 | -9.1918 | -7.7828 | -9.2574 | -6.2755
2020-05-08 23:28 | -6.2346 | -5.6446 | -4.9237 | -7.2667 | -6.6686 | -5.9394 | -6.0296 | -8.5118 | -9.028 | -6.6032
2020-05-08 23:43 | 3.2685 | 2.7032 | 2.0805 | 1.4989 | 1.7202 | 2.9409 | -1.2533 | -0.22926 | -2.4085 | -3.0477
2020-05-08 23:58 | 8.6426 | 10.83 | 10.2976 | 9.7079 | 11.4039 | 7.6519 | 4.3011 | 1.2207 | 2.8181 | 2.4987
2020-05-09 00:13 | 6.5208 | 8.7082 | 10.0599 | 9.5274 | 9.814 | 11.4525 | 7.5858 | 9.0275 | 7.5776 | 7.8153
2020-05-09 00:28 | 1.5318 | 4.4566 | 6.6683 | 10.5677 | 9.0522 | 7.6185 | 6.8321 | 9.4455 | 6.7912 | 5.5623
2020-05-09 00:43 | -7.8486 | -7.3571 | -3.1214 | -2.9821 | -2.22 | -5.5627 | -4.2438 | -3.269 | -4.3913 | -2.9821
2020-05-09 00:58 | -8.3316 | -7.627 | -4.9317 | -4.1943 | -3.8502 | -6.398 | -7.3729 | -4.7104 | -3.3177 | -2.5231
2020-05-09 01:13 | -4.1208 | -6.7751 | -7.3485 | -4.7186 | -5.456 | -8.5855 | -6.8733 | -3.9077 | -4.7679 | -3.9895
2020-05-09 01:28 | 5.5053 | 3.2359 | 2.4166 | 1.9742 | 1.1796 | 0.081915 | -0.057358 | -0.55709 | 0.66356 | 3.1131
2020-05-09 01:43 | 7.3894 | 9.7651 | 10.2566 | 10.6744 | 9.2817 | 9.1834 | 9.1754 | 8.6346 | 7.2911 | 5.9638
2020-05-09 01:58 | 4.2599 | 7.3892 | 7.0617 | 7.8235 | 7.84 | 8.479 | 6.988 | 6.7751 | 8.2987 | 7.4385
2020-05-09 02:13 | 0.47518 | 0.58989 | 1.368 | 2.7606 | 2.826 | 1.3189 | -0.70444 | 2.302 | 1.2207 | -0.62269
2020-05-09 02:28 | -3.8832 | -6.4062 | -6.5783 | -6.693 | -6.1934 | -5.6199 | -4.0879 | -6.2587 | -5.415 | -3.8256
2020-05-09 02:43 | -4.8582 | -9.5032 | -9.028 | -9.4376 | -7.971 | -6.6028 | -7.4383 | -5.2592 | -3.7928 | -3.4978
2020-05-09 02:58 | -0.60621 | -1.1551 | -1.7779 | -2.7118 | -1.3436 | -2.6134 | 0.96684 | 0.1312 | -1.6711 | 0.47518
2020-05-09 03:13 | 7.5778 | 4.4646 | 1.8351 | 3.2933 | 1.6548 | 1.2535 | 5.3496 | 5.1529 | 4.1535 | 1.8351
2020-05-09 03:28 | 6.6358 | 4.9481 | 4.5383 | 4.3417 | 6.8731 | 4.0715 | 6.1934 | 6.8982 | 3.3262 | 3.662
2020-05-09 03:43 | 3.7851 | 3.2115 | 2.5722 | 2.9326 | 1.327 | 2.7607 | 4.8088 | 4.1782 | 4.6286 | 3.0066
2020-05-09 03:58 | -5.3739 | -4.8086 | -4.5218 | -3.0063 | -5.0791 | -6.1522 | -4.1535 | -0.34415 | -2.6543 | -4.391
2020-05-09 04:13 | -8.2006 | -11.2153 | -12.1655 | -10.9121 | -11.4527 | -10.0519 | -9.4046 | -9.6256 | -8.4706 | -10.4695
2020-05-09 04:28 | -10.6093 | -12.3458 | -9.9456 | -8.995 | -9.6832 | -11.2234 | -8.9705 | -9.4457 | -9.7896 | -11.2888
2020-05-09 04:43 | -4.7679 | -6.7176 | -4.4401 | -3.1949 | -5.7344 | -4.0551 | -2.8837 | -2.3184 | -3.6127 | -5.0137
2020-05-09 04:58 | -1.4171 | -1.9005 | -3.5799 | -3.9568 | -2.0398 | -2.3429 | -2.9737 | -3.7192 | 1.3682 | -1.5238
2020-05-09 05:13 | 1.1798 | 1.3764 | -0.32766 | 0.0328 | 0.82756 | 4.8174 | 3.1052 | 1.0407 | -1.7939 | -0.21295
2020-05-09 05:28 | -0.14735 | 0.76213 | 1.9417 | 1.95 | 3.9407 | 3.187 | 0.41799 | 2.2366 | 1.1798 | -2.3429
2020-05-09 05:43 | -0.39309 | -1.8021 | -0.22102 | 0.55726 | 3.2198 | 1.0733 | 1.9417 | -0.016145 | -1.2533 | -1.5564
2020-05-09 05:58 | -3.8176 | -3.7439 | -7.0863 | -7.5286 | -6.1194 | -5.3168 | -7.6598 | -7.7419 | -4.211 | -5.3171
2020-05-09 06:13 | -3.5146 | -5.8493 | -4.9072 | -4.0798 | -5.505 | -4.4399 | -4.3333 | -1.8184 | -0.14735 | -3.4159
2020-05-09 06:28 | -1.4501 | -2.8919 | -3.1622 | -1.1387 | -0.34398 | -0.016145 | 1.3598 | -0.95069 | -0.20487 | -1.7695
2020-05-09 06:43 | 4.1126 | 4.7023 | 2.171 | 0.040873 | 3.0065 | 1.5813 | 2.4332 | 2.4906 | 1.0405 | -1.3682
2020-05-09 06:58 | -0.34398 | -0.29486 | -0.63901 | -0.87651 | 0.4999 | 4.85 | 3.3508 | 3.1298 | 2.4332 | 3.1622
2020-05-09 07:13 | -5.2431 | -4.5958 | -6.0786 | -5.5706 | -5.1689 | -6.1601 | -4.5873 | -2.531 | -3.9398 | 5.6125
2020-05-09 07:28 | -5.8903 | -8.184 | -7.5778 | -4.7432 | -4.6858 | -1.073 | -3.4571 | 8.0765 | 1.4908 | -5.7504
2020-05-09 07:43 | -7.791 | -6.1031 | -6.0784 | -7.6598 | -7.3402 | -4.4646 | -4.399 | -5.1936 | 0.89333 | 2.1875
2020-05-09 07:58 | 0.0328 | -0.64725 | -2.1054 | -3.2933 | -1.3027 | -1.7777 | -0.49149 | 5.0712 | 3.7684 | -1.4413
2020-05-09 08:13 | 3.1703 | 2.2936 | -0.11472 | 1.1551 | 0.3359 | -0.89299 | -0.27047 | 7.7412 | 16.2362 | 8.5367
2020-05-09 08:28 | 0.84388 | 2.4003 | 2.5395 | 3.0065 | 5.5376 | 10.3955 | 8.5029 | 7.7084 | 7.2987 | -2.7284
2020-05-09 08:43 | -17.1634 | -18.1793 | -17.237 | -17.3677 | -11.412 | -8.8645 | 25.5823 | 28.7854 | 20.7498 | -0.83547
2020-05-09 08:58 | -0.99122 | -2.2364 | -7.0617 | -14.3286 | -15.541 | -15.598 | -14.4348 | -14.3609 | -14.0741 | -15.3356
2020-05-09 09:13 | -6.6439 | -12.9275 | -14.7542 | -17.138 | -17.2607 | -16.7447 | -18.5224 | -18.7847 | -18.2439 | -16.2695
2020-05-09 09:28 | -2.0642 | -2.5802 | -6.0537 | -8.4867 | -7.2333 | -7.9133 | -7.897 | -10.3381 | -12.075 | -8.2248
2020-05-09 09:43 | -0.76987 | -3.9402 | -3.7846 | -5.2755 | -5.6932 | -6.1194 | -9.9698 | -10.0845 | -8.4625 | -7.0782
2020-05-09 09:58 | 0.15576 | 1.7369 | 2.1382 | -0.59813 | -3.6293 | -4.3173 | -8.184 | -8.569 | -5.71 | -6.398
2020-05-09 10:13 | -2.0724 | -1.6957 | 0.11472 | -3.4981 | -6.3653 | -4.0798 | -5.8903 | -7.3076 | -4.8172 | -4.9237
2020-05-09 10:28 | -0.67971 | -1.6383 | -1.3845 | -2.4741 | -3.2443 | -5.3743 | -5.7921 | -6.9964 | -8.6677 | -7.5123
2020-05-09 10:43 | -5.6037 | -7.0619 | -7.7172 | -10.4125 | -10.0027 | -11.8296 | -11.3953 | -11.9361 | -12.1818 | -11.469
2020-05-09 10:58 | -5.358 | -7.4878 | -7.8891 | -8.0857 | -7.8072 | -6.4471 | -8.8147 | -9.6832 | -8.7737 | -8.2496
2020-05-09 11:13 | -2.2366 | -3.5474 | -5.3496 | -3.7439 | -4.0715 | -4.1863 | -2.2364 | -2.1791 | -3.0394 | -5.6855
2020-05-09 11:28 | 0.82756 | 0.49149 | -0.057358 | -1.2943 | -0.49973 | 0.0328 | 0 | -1.3926 | 1.7695 | 1.401
2020-05-09 11:43 | 1.6467 | 2.6707 | 2.2284 | -1.2615 | -0.42589 | -0.27013 | 0.15576 | 0.62269 | 0.99139 | -0.081915
2020-05-09 11:58 | 1.0816 | 0.97491 | 0.057358 | 0.52446 | 0.36063 | -0.29469 | -0.37661 | -1.491 | -1.663 | -1.8595
2020-05-09 12:13 | -0.88458 | -0.049115 | -0.52412 | -3.3505 | -2.8344 | -2.8426 | -0.22926 | -0.80267 | -1.8351 | -2.9574
2020-05-09 12:28 | -3.5964 | -3.0801 | -1.8104 | -2.9328 | -3.3341 | -1.9577 | -2.9982 | -2.8344 | -4.563 | -3.1459
2020-05-09 12:43 | -4.94 | -0.80301 | -0.88509 | -3.5065 | -3.2689 | -1.0324 | 0.17207 | -6.1606 | -2.7528 | -1.3682
2020-05-09 12:58 | 1.4094 | 0.5983 | -0.33573 | -4.6693 | -4.0303 | -2.9817 | -1.0075 | 1.0403 | 0.16349 | -1.3682
2020-05-09 13:13 | 1.8597 | 3.0638 | 2.5641 | 2.4494 | -0.22943 | -4.8497 | -4.1943 | -0.88492 | 3.9239 | 5.3657
2020-05-09 13:28 | 0.97508 | 1.9826 | 1.6383 | 2.2198 | -0.81949 | -2.1219 | -2.1791 | 0.42589 | 0.057358 | 2.7611
2020-05-09 13:43 | -1.4994 | -0.52446 | -1.2208 | -0.99156 | -1.2617 | -5.9068 | -3.4492 | 3.1214 | 4.4073 | 4.3825
2020-05-09 13:58 | 1.0565 | -0.89316 | -4.5714 | -3.0558 | -2.4659 | 0.66356 | 0.11472 | -0.74565 | -1.9745 | -4.4404
2020-05-09 14:13 | -7.3813 | -6.9142 | -7.8973 | -8.7 | -8.954 | -7.8072 | -2.4909 | 49.5046 | 12.329 | -7.6682
2020-05-09 14:28 | 1.6383 | 3.8912 | 2.22 | 1.491 | 3.0638 | -0.31976 | -5.9065 | -7.3073 | -8.2578 | -10.3634
2020-05-09 14:43 | -3.5965 | -5.6446 | -3.7932 | -5.0629 | -7.66 | -8.3725 | -6.3981 | -5.5627 | -6.6932 | -4.1045
2020-05-09 14:58 | -4.3583 | -4.2355 | -5.4644 | -4.0307 | -1.663 | -2.5234 | -3.4083 | -1.4339 | -0.97525 | 1.1877
2020-05-09 15:13 | -1.7367 | -2.1219 | -2.9821 | -2.2612 | -4.2683 | -3.8751 | -6.3164 | -3.0805 | 0.99105 | 0.24541
2020-05-09 15:28 | 1.3599 | 0.58972 | -0.31152 | -0.12313 | 1.2856 | -2.9252 | -4.5881 | -2.6798 | -0.71353 | -3.1305
2020-05-09 15:43 | -0.63093 | 0.21295 | -0.082085 | -1.1145 | -4.1131 | -6.4888 | -8.0452 | -9.5277 | -7.1766 | -4.5225
2020-05-09 15:58 | -2.0398 | 0.0656 | -2.2856 | -1.3027 | -2.8595 | -4.7109 | -5.694 | -4.8994 | -5.94 | -7.7747
2020-05-09 16:13 | -0.73724 | -1.0979 | -0.12313 | -3.0233 | -3.4329 | -4.9649 | -5.4729 | -7.3734 | -8.1597 | -4.3096
2020-05-09 16:28 | -1.2371 | -1.786 | -0.56567 | -3.2608 | -1.8353 | -5.9233 | -8.258 | -8.7331 | -6.3164 | -9.3311
2020-05-09 16:43 | -0.049115 | 1.4582 | 1.4252 | -2.2122 | -4.0556 | -7.5128 | -6.7426 | -8.1026 | -8.0287 | -9.757
2020-05-09 16:58 | 3.916 | 3.5799 | 1.7693 | 1.1466 | 1.0319 | -0.82773 | -2.4252 | -4.8665 | -3.5885 | -2.6136
2020-05-09 17:13 | 2.4004 | 3.4162 | 2.3429 | 0.97474 | 1.2205 | -0.11489 | -2.3187 | -3.9242 | -4.5958 | -4.2519
2020-05-09 17:28 | 1.0323 | 0.4015 | 0.63076 | 2.7279 | -1.0323 | 0.10647 | -1.9989 | -3.1622 | -2.7609 | -2.4004
2020-05-09 17:43 | 3.023 | 3.4161 | 2.7934 | 1.5564 | 0.081915 | -0.59813 | -1.0733 | 0.15559 | -1.3845 | -2.7937
2020-05-09 17:58 | 3.5718 | 5.2675 | 4.3006 | 2.0724 | -2.1791 | -0.86844 | -3.0801 | -1.9005 | -2.8344 | -3.4897
2020-05-09 18:13 | 5.1775 | 5.2347 | 4.7841 | 1.1796 | -0.76196 | -1.2452 | -1.5811 | -2.5231 | -1.1468 | -2.2856
2020-05-09 18:28 | 5.0301 | 6.2098 | 4.4729 | 2.859 | 1.0486 | 0.62252 | 1.0814 | -0.13927 | 0.081915 | -0.22943
2020-05-09 18:43 | 4.596 | 4.5958 | 2.2856 | 1.8104 | -1.0979 | 1.2615 | 1.6058 | 0.32766 | 3.1378 | 1.5404
2020-05-09 18:58 | 3.6946 | 4.1207 | 3.4487 | 2.8344 | 2.3592 | 2.392 | 1.3682 | 4.1045 | 4.9729 | 3.1868
2020-05-09 19:13 | 1.2535 | 2.8837 | 3.031 | 3.9321 | 1.0158 | 1.9088 | 1.6467 | 0.86002 | -0.38485 | -1.6383
2020-05-09 19:28 | 13.0011 | 13.0748 | 10.7728 | 10.6663 | 10.2976 | 6.6681 | -10.6825 | -14.9427 | -1.6064 | -0.76247
2020-05-09 19:43 | -3.5965 | -1.7532 | -3.2034 | -5.3822 | -5.071 | -6.4311 | -9.536 | -10.3309 | -8.5697 | -8.1843
2020-05-09 19:58 | 2.3268 | 2.5641 | 2.9081 | -2.6951 | -1.442 | -2.2859 | -8.5935 | -5.874 | -6.8326 | -7.2338
2020-05-09 20:13 | 2.0563 | 2.6379 | 0.081745 | 0.81074 | -1.221 | -3.9572 | -5.5546 | -7.6682 | -7.1029 | -8.0529
2020-05-09 20:28 | 2.7114 | 2.3755 | 2.6706 | -0.72916 | -2.0484 | -3.261 | -4.0228 | -4.3913 | -6.2755 | -8.5937
2020-05-09 20:43 | 2.5887 | 2.8016 | 2.9407 | 0.49956 | -0.48342 | -2.466 | 0.63059 | 0.94194 | -1.696 | -5.3825
2020-05-09 20:58 | 5.4152 | 7.6351 | 8.5362 | 8.9621 | 6.3569 | 3.4159 | 3.3913 | 2.6213 | 1.5645 | 1.3598
2020-05-09 21:13 | 6.0542 | 6.6356 | 5.3576 | 7.3401 | 5.89 | 6.3241 | 5.6934 | 5.7426 | 2.3427 | 1.8104
2020-05-09 21:28 | 7.84 | 6.5948 | 8.8147 | 8.3641 | 7.0042 | 5.2427 | 4.309 | 3.6453 | 3.2278 | 7.2338
2020-05-09 21:43 | 2.8591 | 4.9072 | 5.6607 | 5.6855 | 4.1619 | 3.5802 | 4.1699 | 5.62 | 4.3173 | 3.0149
2020-05-09 21:58 | 3.8098 | 1.3522 | 2.1633 | 2.2452 | 2.7363 | 2.5153 | 4.3503 | 2.7118 | 1.7286 | 1.8349
2020-05-09 22:13 | 1.737 | 2.3433 | 2.6874 | -0.51571 | 1.5895 | 4.5141 | 3.0477 | 3.8996 | 3.8749 | 3.4653
2020-05-09 22:28 | 1.6058 | 1.5404 | 2.1957 | 2.0649 | 2.2696 | 2.4906 | 4.3503 | 4.5958 | 3.7767 | 3.2687
2020-05-09 22:43 | 1.6962 | 1.696 | 0.64742 | 2.1794 | 3.0889 | 3.097 | 1.8516 | 2.0154 | 3.1706 | 2.3431
2020-05-09 22:58 | 2.72 | 3.8014 | 2.8184 | 1.2619 | 0.58199 | -1.4087 | 1.401 | 1.696 | 2.3924 | 2.7363
2020-05-09 23:13 | 4.0389 | 2.7772 | 1.9826 | 4.1699 | 2.7116 | 1.3436 | 2.5562 | 2.6707 | 2.0156 | 1.401
2020-05-09 23:28 | 3.5964 | 4.0879 | 3.7848 | 3.3669 | 0.77004 | -1.3682 | -1.1224 | -0.90107 | -0.081915 | -0.048945
2020-05-09 23:43 | 2.7279 | 2.2445 | 2.9246 | 0.74548 | 2.0479 | 1.4908 | -0.42606 | 0.18856 | 2.9165 | 0.38502
2020-05-09 23:58 | 3.5553 | 3.9321 | 3.9895 | 3.7763 | 3.0309 | 3.3669 | 4.6206 | 4.391 | 2.4494 | 1.6548
2020-05-10 00:13 | 2.8756 | 2.515 | 2.3838 | 1.5564 | 0.3359 | 0.58989 | 2.7691 | 1.4585 | -1.8676 | -0.73724
2020-05-10 00:28 | 9.7817 | 9.6014 | 10.5681 | 7.5862 | 5.0545 | 6.2012 | -13.5984 | -16.0804 | -2.8421 | -3.8176
2020-05-10 00:43 | 0.36046 | 1.0077 | 1.8107 | 3.0561 | 1.2864 | -1.1302 | 0.97542 | 1.2538 | 5.2106 | 2.5234
2020-05-10 00:58 | 0.89333 | 2.204 | 3.1706 | 3.4739 | 0.27081 | -1.458 | -0.76179 | 0.4999 | 2.6053 | 4.8991
2020-05-10 01:13 | -1.7283 | -3.3175 | -0.09789 | -0.71234 | -2.9817 | -3.1375 | -2.3099 | -1.9988 | 0.27047 | 0.13944
2020-05-10 01:28 | -1.0565 | 0.89333 | -1.2203 | -1.0156 | -1.0158 | -1.8267 | -5.5211 | -6.824 | -2.3676 | 3.4489
2020-05-10 01:43 | -2.4248 | -2.5641 | -2.4331 | -0.88458 | -0.76179 | -2.2445 | -2.9898 | -4.145 | -2.1052 | -1.1714
2020-05-10 01:58 | -3.1294 | -3.6946 | -6.234 | -1.7118 | -3.3503 | -2.2033 | 10.052 | 18.7029 | 9.9296 | 5.8089
2020-05-10 02:13 | 3.7358 | 0.29486 | -0.41799 | -1.786 | -2.4331 | -6.0375 | -4.2271 | -7.8233 | -7.8728 | -7.7009
2020-05-10 02:28 | 2.2778 | -1.3268 | 1.3603 | -0.35188 | -5.0705 | -5.6604 | -4.2924 | -3.3503 | 0.83564 | -1.5892
2020-05-10 02:43 | -1.0565 | -2.0396 | -3.3585 | -0.89248 | -5.2587 | -4.5217 | -0.88458 | 0.70495 | -0.43413 | -0.49973
2020-05-10 02:58 | -0.22926 | -2.7935 | -3.8012 | -4.2271 | -7.6023 | -5.2675 | -4.4073 | -1.4254 | -2.7772 | -1.3189
2020-05-10 03:13 | -0.0080725 | -2.8016 | -3.7763 | -0.56499 | -0.073333 | -3.5799 | -3.883 | -5.71 | -1.6548 | -0.51622
2020-05-10 03:28 | -2.9326 | -3.9156 | -5.2345 | -5.8081 | -2.0396 | -0.83564 | -4.3583 | -1.6302 | -2.2612 | -3.9077
2020-05-10 03:43 | -1.4008 | -2.4494 | -2.1463 | 0.49149 | 2.4741 | 1.8188 | -1.4171 | 0.17207 | -0.49149 | -0.62252
2020-05-10 03:58 | -0.45869 | 0.52446 | 0.18032 | -0.65532 | 0.25416 | 1.9909 | 1.2043 | -1.4008 | 1.6467 | 2.2366
2020-05-10 04:13 | 1.2043 | -0.49149 | 0.58989 | 1.3926 | 1.0158 | -2.99 | 0.52446 | 0.2296 | 0.23784 | -0.31942
2020-05-10 04:28 | -0.95859 | -1.2535 | -0.89299 | -0.83564 | -3.121 | -2.0805 | -0.43396 | -2.6541 | -2.482 | -2.8753
2020-05-10 04:43 | -3.4734 | -1.245 | -0.35222 | -0.55709 | -2.2117 | -0.9993 | -0.48325 | -1.2778 | -2.3184 | -1.5564
2020-05-10 04:58 | -3.6541 | -4.3259 | -3.2115 | -3.9405 | -3.1868 | -2.9982 | -1.2124 | -1.0323 | -2.9821 | -2.097
2020-05-10 05:13 | -0.66339 | 1.7369 | -2.6788 | -2.4004 | -5.4478 | -4.1617 | -5.1449 | -1.4173 | -2.9328 | -2.4248
2020-05-10 05:28 | -1.6302 | -3.8093 | -5.6609 | -4.8416 | -2.6213 | -2.826 | 1.7698 | 1.8516 | 2.4415 | 2.1549
2020-05-10 05:43 | -0.72899 | -3.9402 | -2.7032 | -0.99088 | -0.15542 | 0.89333 | -0.057188 | -0.9009 | -0.37661 | -2.1544
2020-05-10 05:58 | -1.6955 | -1.6383 | -1.499 | -0.63059 | -0.90914 | 3.1463 | 2.6793 | 3.7851 | 2.4004 | 0.27047
2020-05-10 06:13 | -2.4904 | -2.7527 | -2.6134 | -2.9 | 0.52412 | -0.0084125 | 3.76 | 2.5722 | 1.3189 | 0.089988
2020-05-10 06:28 | -2.7363 | -4.1291 | -2.3596 | -2.6871 | -3.7437 | -1.8021 | -0.97474 | 1.3682 | 1.9744 | -1.8763
2020-05-10 06:43 | -1.786 | -4.3501 | -2.4248 | -2.3184 | -0.45869 | 1.3271 | -0.63076 | -1.0077 | -3.7767 | -4.6611
2020-05-10 06:58 | -2.8918 | -2.0644 | -0.089988 | -0.13927 | 2.2449 | 0.60638 | -1.7527 | 1.1142 | 3.5145 | 1.827
2020-05-10 07:13 | -0.60621 | 0.26223 | -0.70444 | 0.62269 | 0.67181 | 0 | 3.2606 | 1.8023 | 2.0154 | -1.5894
2020-05-10 07:28 | -0.016315 | 0.62269 | 1.9417 | -0.63059 | 1.2371 | 3.5965 | -0.37661 | -3.1293 | 1.77 | -0.90107
2020-05-10 07:43 | 2.8347 | 2.7527 | 2.7363 | 1.4829 | 2.1219 | 0.99156 | 0.14769 | 2.6134 | 1.0156 | -1.7944
2020-05-10 07:58 | -0.58972 | 0.45869 | 1.7695 | 3.7192 | 3.2766 | 2.1219 | -0.25399 | -0.97491 | -1.8269 | 6.2015
2020-05-10 08:13 | -4.1291 | -3.998 | -11.7726 | -24.9372 | -24.1265 | -19.8089 | -17.7612 | -22.5948 | -26.4447 | -24.183
2020-05-10 08:28 | -8.0613 | -9.1506 | -6.2261 | 1.7042 | -4.2433 | -4.3415 | -4.8825 | -4.727 | -5.3662 | -7.0292
2020-05-10 08:43 | 0.59813 | 1.1307 | 0.37712 | 1.3766 | 2.5644 | 4.4569 | 5.0957 | 6.8572 | 1.2043 | 0.48325
2020-05-10 08:58 | -0.89299 | -0.52446 | -4.4485 | -6.7423 | -9.0854 | -11.2727 | -8.0368 | -6.816 | -7.6351 | -6.4388
2020-05-10 09:13 | -1.0075 | 0.46693 | 1.4745 | 0.44204 | -1.6881 | -3.261 | -3.8426 | -4.2604 | -6.9475 | -8.4874
2020-05-10 09:28 | 2.3838 | 2.9409 | 2.1872 | 0.70427 | 2.5311 | 2.5885 | -1.3931 | -3.3673 | -4.6206 | -3.8833
2020-05-10 09:43 | 0.0328 | 3.5225 | 3.1047 | 3.0473 | 0.77794 | -2.5809 | -3.7851 | -4.719 | -7.6681 | -9.8063
2020-05-10 09:58 | -2.7935 | -2.22 | -5.8737 | -2.2364 | -1.786 | -5.5053 | -5.6527 | -6.2671 | -8.9378 | -6.1852
2020-05-10 10:13 | 1.2045 | 3.9733 | 1.1386 | -5.1285 | -9.7816 | -6.6849 | -4.8007 | -6.6356 | -2.1463 | -1.3106
2020-05-10 10:28 | 1.573 | 1.278 | -0.90931 | -3.2852 | -3.0149 | -5.8575 | -4.1371 | -5.1121 | -6.6441 | -5.53
2020-05-10 10:43 | 1.8188 | 1.4092 | 0.31976 | -0.70444 | -2.3101 | -5.0873 | -1.8104 | -4.7516 | -5.9721 | -1.2696
2020-05-10 10:58 | 3.3424 | 2.1382 | 2.4741 | 1.4008 | 1.1387 | -2.2612 | -2.2612 | 2.2856 | -2.4987 | -0.45886
2020-05-10 11:13 | 0.73724 | 3.3341 | 4.342 | -2.5559 | -4.8587 | -4.4813 | -4.8333 | -1.5076 | -0.13154 | 3.6862
2020-05-10 11:28 | -1.5153 | -4.3662 | -2.2117 | -4.1698 | -1.9742 | -1.876 | -1.6467 | -1.0979 | 0.016315 | -1.9172
2020-05-10 11:43 | -5.3741 | -5.8574 | -4.2352 | -5.292 | -5.4559 | -6.0214 | -7.1354 | -6.2587 | -8.5116 | -3.8584
2020-05-10 11:58 | -0.51622 | -3.9077 | -4.4318 | -4.4729 | -3.834 | -5.8328 | -6.9142 | -7.1599 | -8.3641 | -7.8233
2020-05-10 12:13 | -2.0972 | -0.12296 | 5.579 | 13.6731 | 19.9729 | 14.3782 | 14.4847 | 12.0347 | 7.8561 | 3.2766
2020-05-10 12:28 | 1.9093 | 2.9579 | 1.6306 | 3.9572 | 5.0137 | 7.8153 | 4.7598 | 2.6462 | 3.1703 | -0.18839
2020-05-10 12:43 | 2.8514 | 0.95069 | -0.71251 | -0.63901 | 0.10647 | 0.67164 | 1.5646 | 2.2856 | 1.0403 | 3.6127
2020-05-10 12:58 | 0.3359 | -0.20487 | 0.67147 | -0.61479 | -1.3029 | -2.458 | 0.45869 | 0.39326 | -1.7283 | -0.77004
2020-05-10 13:13 | 0.71268 | -0.66373 | -0.78652 | -2.6955 | -1.7042 | -2.5725 | -2.9821 | -3.8996 | -2.2775 | -1.9581
2020-05-10 13:28 | -0.024728 | 2.7199 | 1.1715 | 1.2287 | -0.83564 | -1.5402 | -0.75372 | -1.1142 | -2.4004 | -0.96684
2020-05-10 13:43 | 1.0898 | 1.3764 | -0.11455 | 1.1715 | -1.0816 | 0.99105 | 2.7607 | 2.9081 | 1.2614 | -0.75372
2020-05-10 13:58 | 2.6379 | 3.5145 | 3.5145 | 2.8344 | 2.4248 | 3.539 | 2.3431 | 1.9826 | 1.0323 | 0.5655
2020-05-10 14:13 | 4.6862 | 6.3246 | 4.7846 | 6.7425 | 6.3655 | 5.9968 | 2.974 | 1.7451 | 1.401 | -0.73724
2020-05-10 14:28 | 6.0133 | 6.0133 | 2.6462 | 2.1875 | 3.0805 | 2.8593 | -0.15542 | 0.99156 | 0.22136 | -0.83547
2020-05-10 14:43 | 7.0945 | 7.1434 | 3.0638 | 2.0396 | 2.515 | 4.1535 | 5.2512 | 3.2933 | 2.9984 | 1.7123
2020-05-10 14:58 | 1.7695 | 4.7842 | 4.9481 | 1.8432 | 0.90107 | -0.75372 | 0.87651 | 2.6132 | -1.2371 | -0.13927
2020-05-10 15:13 | 2.6462 | 3.924 | 1.7695 | 2.2447 | 1.2535 | 1.7779 | 0.80301 | -1.974 | -3.3585 | 0.0084125
2020-05-10 15:28 | 3.5145 | 1.5238 | 1.573 | 1.8761 | 0.67181 | 1.5322 | 0.11489 | -3.3177 | -3.1209 | -1.6383
2020-05-10 15:43 | 6.2343 | 5.0137 | 2.302 | 2.1054 | 1.7941 | 1.5894 | -0.22926 | -4.3501 | -2.8181 | -0.97474
2020-05-10 15:58 | 3.1375 | 2.1461 | 4.0712 | 3.0719 | 3.8256 | 0.98298 | 0.38502 | -1.5646 | -1.1468 | -5.1857
2020-05-10 16:13 | 5.8574 | 4.866 | 4.6529 | 4.5464 | 3.3585 | 1.6301 | -1.0323 | -0.58972 | -2.613 | -1.2205
2020-05-10 16:28 | 5.0137 | 6.1031 | 5.0791 | 5.3822 | 4.563 | 2.6379 | 0.70461 | 0.024728 | 0.2296 | -1.1223
2020-05-10 16:43 | 7.4223 | 7.3895 | 7.0536 | 5.1366 | 2.9984 | 1.8597 | 1.6057 | -0.24575 | 0.55709 | -0.66339
2020-05-10 16:58 | 8.1431 | 6.1361 | 8.0694 | 7.4057 | 5.5215 | 2.5887 | 2.3101 | 1.3764 | -1.1715 | -3.1787
2020-05-10 17:13 | 5.5134 | 3.9158 | 3.8911 | 4.3662 | 2.8918 | 3.3096 | 1.8023 | 0.63901 | -1.7039 | -3.2357
2020-05-10 17:28 | 6.9389 | 6.8731 | 4.6695 | 4.7104 | 2.6951 | 1.5318 | -2.8181 | -1.7367 | -2.384 | -2.3836
2020-05-10 17:43 | 6.2098 | 7.8235 | 5.4887 | 5.4311 | 3.4568 | 0.87634 | 0.70461 | -0.52429 | -0.80284 | -3.6783
2020-05-10 17:58 | 3.8502 | 5.1445 | 6.0538 | 4.4481 | 2.2854 | 0.59796 | -1.6548 | -2.4331 | -3.2849 | -6.0377
2020-05-10 18:13 | 4.7516 | 5.4069 | 6.1031 | 3.2112 | 2.1872 | 0.42606 | -1.9496 | 0.72916 | -2.7607 | -0.32766
2020-05-10 18:28 | 7.0945 | 6.5048 | 5.5462 | 3.3589 | 5.071 | 1.1796 | -3.1949 | -3.8176 | -2.5148 | -1.6874
2020-05-10 18:43 | 5.0137 | 5.7425 | 5.636 | 5.0137 | 2.3676 | 0.86844 | 1.3271 | 0.82773 | -0.87634 | -1.5564
2020-05-10 18:58 | 3.8586 | 6.0131 | 6.9796 | 8.5688 | 5.2594 | 2.7527 | -1.3926 | -0.70444 | 2.2859 | -2.8918
2020-05-10 19:13 | 5.2848 | 5.2764 | 8.8479 | 7.2255 | -1.163 | -6.2664 | -7.1514 | -2.0645 | -12.6489 | -18.4816
2020-05-10 19:28 | -6.881 | -6.6844 | -4.6692 | -0.62218 | 2.1549 | 0.11489 | 0.049285 | -3.1954 | -7.1357 | -6.2918
2020-05-10 19:43 | 1.6467 | 1.9661 | 0.32749 | -2.0075 | -7.0617 | -4.3255 | -9.0852 | -7.1599 | -10.2564 | -9.1262
2020-05-10 19:58 | 6.5702 | 5.7839 | 5.3006 | 4.1782 | 3.6786 | 2.2119 | 2.867 | -0.84422 | -1.9909 | -5.7263
2020-05-10 20:13 | 4.1943 | 7.037 | 8.5442 | 8.913 | 7.2417 | 5.12 | 4.7676 | 3.0719 | 3.0556 | 2.1872
2020-05-10 20:28 | 7.6926 | 6.3983 | 4.7435 | 4.8909 | 3.0475 | 1.6548 | 4.4567 | 2.4741 | 2.0235 | 1.0158
2020-05-10 20:43 | 4.9319 | 5.9393 | 3.5145 | 5.9145 | 2.736 | 1.4254 | -0.24575 | -0.43413 | -1.4499 | -2.1954
2020-05-10 20:58 | 3.9321 | 6.2096 | 6.1849 | 5.8817 | 7.7821 | 4.448 | 3.4076 | 2.1707 | 0.94194 | 0.73724
2020-05-10 21:13 | 6.2096 | 7.3236 | 8.6588 | 6.5453 | 9.1996 | 7.2089 | 7.3645 | 2.9654 | 0.63059 | 0.21295
2020-05-10 21:28 | 4.9645 | 6.3571 | 7.1271 | 5.7098 | 5.2592 | 5.9884 | 6.2587 | 3.7027 | 3.4569 | 1.0895
2020-05-10 21:43 | 6.5129 | 6.8816 | 6.3243 | 5.3331 | 2.9982 | 5.4722 | 3.3094 | 1.3599 | 1.5894 | -0.22119
2020-05-10 21:58 | -11.8621 | -12.5586 | -2.6546 | 3.0388 | 2.318 | 4.7841 | 4.6367 | 5.6688 | 3.465 | 1.548
2020-05-10 22:13 | -3.4983 | -4.3911 | -5.2513 | -5.1775 | -2.6213 | -3.4078 | -10.945 | -9.954 | -3.883 | -3.6862
2020-05-10 22:28 | 1.3271 | 1.6383 | 4.2761 | 4.489 | 4.5465 | 2.8425 | 1.7695 | -0.55692 | -0.48325 | 1.278
2020-05-10 22:43 | 1.6546 | 5.2512 | 6.0789 | 4.8174 | 5.3746 | 1.3192 | 0.55709 | -0.24575 | 6.4881 | 10.6418
2020-05-10 22:58 | 3.2854 | 3.5473 | -0.97474 | -2.3755 | -2.3101 | -3.9647 | -0.73724 | -0.43413 | 1.3926 | 0.63059
2020-05-10 23:13 | 1.0324 | 2.4497 | 0.1561 | -3.6453 | -1.8348 | -1.8102 | -6.8156 | -1.1794 | 4.3092 | 3.6455
2020-05-10 23:28 | -1.1387 | -2.0235 | -4.9561 | -5.9721 | -7.2417 | -4.7267 | -3.7192 | -3.76 | -2.736 | -0.63884
2020-05-10 23:43 | 1.5073 | 1.5646 | 2.8509 | 3.9405 | 4.2438 | 5.0957 | 4.7763 | 5.6446 | 7.0536 | 3.2934
2020-05-10 23:58 | 5.0221 | 6.7181 | 9.2494 | 11.3137 | 9.0773 | 9.9947 | 9.4865 | 6.9468 | 6.3241 | 4.1122
2020-05-11 00:13 | 6.095 | 4.5958 | 5.9065 | 4.1287 | 1.7365 | 4.4401 | 4.0058 | 1.7776 | 2.8181 | 1.4992
2020-05-11 00:28 | 6.6686 | 6.0461 | 4.0715 | 4.2191 | 4.6614 | 4.1287 | 6.5455 | 4.4238 | 6.0786 | 4.8744
2020-05-11 00:43 | 2.5478 | 4.4076 | 3.6541 | 3.4164 | 3.7441 | 4.555 | 3.6948 | 5.3004 | 3.0394 | 2.0565
2020-05-11 00:58 | 3.3015 | 4.0224 | 1.7123 | 3.5065 | 2.6955 | 1.786 | 1.6465 | 1.2287 | -1.2617 | -0.63901
2020-05-11 01:13 | 3.2115 | 3.1706 | 2.3433 | 1.8351 | -1.0814 | -0.090498 | -0.074013 | 1.0974 | -0.49183 | 0.49956
2020-05-11 01:28 | 3.4569 | 4.702 | 7.8065 | 7.7491 | 2.9896 | 5.1445 | 7.2013 | 5.5876 | 1.3764 | 0.22943
2020-05-11 01:43 | 0.17173 | -1.5323 | -0.74582 | -2.3838 | -2.8016 | 2.1466 | 5.9315 | 7.3978 | 6.3408 | 3.9319
2020-05-11 01:58 | 0.83564 | 0.48342 | 1.9989 | 3.5143 | 4.0223 | 3.3259 | 3.7681 | 2.2117 | 0.86827 | -0.48359
2020-05-11 02:13 | -2.4247 | -0.66339 | -0.70444 | 1.0324 | 3.4981 | 2.7199 | 3.0886 | 3.9898 | 1.9744 | 0.72916
2020-05-11 02:28 | 0.4671 | 4.4567 | 7.6106 | 6.4801 | 6.9224 | 4.85 | 4.6372 | 2.5809 | 0.93421 | 1.0079
2020-05-11 02:43 | 2.4004 | 2.2447 | 3.7604 | 4.9973 | 5.5053 | 5.2022 | 1.9826 | 2.5888 | 2.0237 | 0.13944
2020-05-11 02:58 | -2.0235 | 2.6215 | 3.0886 | 4.3583 | 4.4976 | 6.2182 | 4.0963 | 0.95859 | 0.34432 | -1.2861
2020-05-11 03:13 | 1.1387 | 0.73724 | 3.5225 | 3.0475 | 3.3671 | 3.2278 | 2.2692 | 2.9984 | -1.8021 | -1.7365
2020-05-11 03:28 | 1.1387 | 1.0158 | 1.6958 | 3.8176 | 4.3992 | 4.563 | 0.88475 | -2.7116 | -1.5646 | -4.596
2020-05-11 03:43 | 0.19663 | 1.1798 | 0.85195 | 3.8584 | 1.9005 | 2.3512 | 1.4992 | -0.65532 | -2.2364 | -5.6935
2020-05-11 03:58 | 2.0154 | 2.7772 | 3.4325 | 1.5646 | 1.3926 | -0.17207 | -0.74548 | -1.3926 | -2.0726 | -7.3894
2020-05-11 04:13 | 2.4824 | 4.7926 | 6.6767 | 4.9645 | 5.1775 | 6.0133 | 3.4245 | 1.8353 | 0.4999 | -3.3585
2020-05-11 04:28 | 1.6222 | 2.81 | 5.071 | 4.8663 | 5.6446 | 4.432 | 3.8912 | 1.6958 | -1.3843 | -4.907
2020-05-11 04:43 | -0.55709 | 2.9165 | 4.727 | 4.9973 | 3.4653 | 2.81 | 1.5238 | 0.99122 | -1.6222 | -2.2692
2020-05-11 04:58 | -2.4085 | 0.90931 | 5.0873 | 5.1531 | 7.955 | 4.8091 | 5.5136 | 1.9824 | 2.1463 | 2.0561
2020-05-11 05:13 | 1.278 | 1.9088 | 4.7186 | 5.6691 | 3.4245 | 4.0308 | 2.0156 | 2.8593 | 2.6053 | 5.579
2020-05-11 05:28 | 1.0077 | 3.3671 | 3.9405 | 5.8656 | 3.9568 | 5.5704 | 6.7665 | 3.6127 | 2.2856 | 2.6295
2020-05-11 05:43 | 1.1307 | 1.786 | 4.4813 | 6.2343 | 8.2578 | 7.152 | 8.2578 | 3.1703 | 3.883 | 4.2189
2020-05-11 05:58 | 2.6707 | 3.3508 | 2.3676 | 2.1957 | 6.177 | 5.9558 | 2.7935 | 4.0223 | 2.4248 | 1.9496
2020-05-11 06:13 | 0.27872 | 1.5485 | 0.68829 | 1.1142 | 4.3664 | 5.9312 | 7.8728 | 4.5385 | 0.081915 | 0.057358
2020-05-11 06:28 | 2.4332 | 3.4901 | 2.3512 | 2.2038 | 4.8661 | 5.3822 | 7.553 | 7.0208 | 5.2515 | -0.68846
2020-05-11 06:43 | 4.7761 | 2.974 | 4.0308 | 3.5965 | 6.3408 | 2.4904 | 1.6957 | 1.5073 | 1.2615 | -1.6302
2020-05-11 06:58 | 2.2449 | 1.8188 | 2.0154 | 1.2043 | 3.7439 | 0.52429 | -0.88458 | -3.539 | -4.7926 | -5.0794
2020-05-11 07:13 | 1.1715 | 0.22943 | 0.74565 | 1.1307 | -1.9989 | -2.6379 | -5.0872 | -6.6439 | -9.2246 | -7.9303
2020-05-11 07:28 | 2.5644 | 0.63093 | -0.95859 | -3.9405 | -5.4316 | -6.3576 | -9.3067 | -9.1182 | -11.5596 | -12.821
2020-05-11 07:43 | 4.0798 | 2.589 | 0.87651 | -0.51622 | -4.2847 | -4.9072 | -7.914 | -8.4464 | -7.1194 | -10.6175
2020-05-11 07:58 | 3.8421 | 1.3601 | 0.82773 | -2.3591 | -3.0309 | -8.5851 | -11.6739 | -9.716 | -8.5281 | -10.0192
2020-05-11 08:13 | -0.27855 | 0.51622 | 1.3766 | -1.4248 | -3.8826 | -4.8002 | -7.6593 | -10.2564 | -8.987 | -10.2976
2020-05-11 08:28 | -1.3845 | -0.13927 | -3.1375 | -4.5955 | -5.9882 | -4.9968 | -3.1863 | -5.4064 | -1.9414 | 0.72916
2020-05-11 08:43 | -2.4494 | -1.3273 | -2.2449 | -6.1687 | -7.3894 | -5.3576 | -6.9961 | -7.7497 | -4.1287 | -1.8761
2020-05-11 08:58 | -4.8579 | -2.1547 | -1.966 | -2.9 | -2.302 | -5.6199 | -6.5785 | -5.2268 | -5.3334 | -1.8105
2020-05-11 09:13 | -0.70444 | -0.38485 | -2.3838 | -0.4015 | -2.5069 | -1.7695 | -1.8188 | -3.7358 | -9.1262 | -5.71
2020-05-11 09:28 | 0.66373 | 1.4254 | 2.4413 | 1.6383 | -1.565 | -3.8098 | -3.4001 | -2.2857 | -2.8511 | -3.2605
2020-05-11 09:43 | 0.89316 | 0.18015 | 0.52429 | -0.0656 | -3.228 | -3.826 | -5.6528 | -4.3831 | -5.235 | -3.3508
2020-05-11 09:58 | -0.27013 | 1.2864 | 2.7116 | 0.25382 | -2.7446 | -6.1362 | -7.66 | -6.8407 | -5.5628 | -9.8307
2020-05-11 10:13 | 1.827 | 1.4664 | -0.89299 | -4.7844 | -4.686 | -9.0196 | -8.5118 | -8.3888 | -9.6011 | -7.8153
2020-05-11 10:28 | 1.5238 | 1.6139 | -3.4162 | -5.0301 | -7.9793 | -8.0449 | -7.84 | -7.2499 | -6.5864 | -8.356
2020-05-11 10:43 | -0.42589 | 0.18839 | -3.2933 | -5.0217 | -5.1282 | -7.0042 | -10.9036 | -10.0026 | -11.2971 | -9.4867
2020-05-11 10:58 | 3.0396 | 2.1057 | -0.27821 | -2.9981 | -3.244 | -5.3331 | -6.1362 | -6.3408 | -7.9626 | -4.8416
2020-05-11 11:13 | -1.5402 | -6.6193 | -8.7903 | -10.9449 | -8.3888 | -8.9293 | -8.6016 | 9.1008 | 3.8832 | -25.7167
2020-05-11 11:28 | -2.867 | -0.31101 | -3.4568 | -7.4709 | -8.8066 | -9.7731 | -8.7981 | -18.203 | -16.3188 | -12.1653
2020-05-11 11:43 | 1.1793 | -0.93421 | -3.0396 | -3.1461 | -5.2759 | -9.6177 | -12.3211 | -15.6061 | -16.417 | -13.8366
2020-05-11 11:58 | 1.3598 | 0.24575 | 0.57341 | -0.77845 | -1.6306 | -6.7425 | -10.4946 | -10.9862 | -11.5267 | -11.4283
2020-05-11 12:13 | 3.9895 | 3.2357 | 2.3919 | 1.7365 | -0.63918 | -4.1699 | -7.8153 | -7.2498 | -4.8084 | -3.1209
2020-05-11 12:28 | -1.0646 | -2.9405 | -3.0796 | -2.7932 | -1.4006 | -3.686 | -5.0051 | -5.7097 | -6.3485 | -5.6276
2020-05-11 12:43 | 0.84405 | 2.7527 | -1.7451 | -1.8597 | -3.9077 | -5.4069 | -5.8247 | -9.4376 | -8.225 | -5.1121
2020-05-11 12:58 | 4.3171 | 1.2614 | 2.2445 | 1.6464 | 1.2205 | -2.3348 | -4.686 | -10.0436 | -4.4809 | -3.6944
2020-05-11 13:13 | 4.0556 | 4.9484 | 3.6621 | -0.35222 | 0.59796 | -1.9168 | -5.7833 | -8.077 | -7.0038 | -6.7253
2020-05-11 13:28 | 5.0056 | 6.0377 | 5.9556 | 4.3008 | 3.0063 | 1.1223 | 0.57324 | -3.5064 | -6.9798 | -4.5465
2020-05-11 13:43 | 6.7751 | 8.4051 | 7.8889 | 6.7993 | 4.2024 | 2.8262 | -0.95018 | -0.27047 | -0.74548 | -3.0393
2020-05-11 13:58 | 7.7991 | 7.881 | 5.964 | 5.0957 | 1.0979 | 0.71285 | -0.76179 | 1.6714 | 0.70461 | -1.1468
2020-05-11 14:13 | 14.2299 | 17.0069 | 17.2281 | 14.9261 | 13.7221 | 10.7156 | 9.1838 | -28.6464 | -22.118 | -33.7238
2020-05-11 14:28 | -0.27872 | -5.1447 | -6.0128 | -5.4722 | -4.227 | -3.5716 | -2.7851 | -9.56 | -16.6873 | -8.9296
2020-05-11 14:43 | 8.9954 | 10.7238 | 9.372 | 9.1259 | 7.2826 | 2.2936 | 0.73707 | 0.09806 | -4.3417 | -4.5797
2020-05-11 14:58 | 1.114 | 5.0463 | 7.3806 | 6.3729 | 2.1293 | -2.3434 | -3.0396 | -6.2182 | -3.6046 | -11.5184
2020-05-11 15:13 | 8.1757 | 11.2067 | 9.5109 | 7.9875 | 8.8151 | 7.9712 | 3.9652 | 3.8751 | 2.4166 | 5.5786
2020-05-11 15:28 | 8.1922 | 8.0447 | 9.0196 | 10.322 | 7.0208 | 3.6458 | 2.5806 | -0.66356 | -0.32766 | -4.2927
2020-05-11 15:43 | 7.8154 | 10.0026 | 11.6491 | 11.018 | 12.1487 | 12.8782 | 8.4218 | 6.7177 | 5.6528 | 2.9246
2020-05-11 15:58 | 11.1908 | 14.402 | 11.4363 | 12.1739 | 11.0106 | 10.8386 | 7.4386 | 4.2271 | 3.8256 | 1.5725
2020-05-11 16:13 | 13.9678 | 11.8377 | 12.9355 | 12.8452 | 12.4684 | 13.4185 | 10.3874 | 5.1607 | 3.2766 | 1.8676
2020-05-11 16:28 | 5.2264 | 8.3641 | 11.8701 | 11.8291 | 10.1822 | 15.704 | 14.6556 | 11.2231 | 4.0631 | 7.381
2020-05-11 16:43 | 4.4157 | 7.5697 | 9.2569 | 7.8067 | 8.7325 | 6.9466 | 7.9954 | 9.4292 | 5.1936 | 1.5566
2020-05-11 16:58 | 3.9321 | 7.1515 | 7.8149 | 12.0012 | 14.8359 | 13.255 | 10.1011 | 3.6376 | 0.24626 | 1.5566
2020-05-11 17:13 | 4.3829 | 5.3168 | 6.3325 | 7.1273 | 5.5464 | 3.9244 | 6.3901 | 4.5385 | 4.5222 | 0.83581
2020-05-11 17:28 | 7.4058 | 8.8394 | 7.1026 | 7.8072 | 7.8809 | 6.816 | 5.4397 | 4.6449 | 1.2373 | 2.4906
2020-05-11 17:43 | 6.3243 | 6.9058 | 10.3381 | 10.0107 | 8.8638 | 8.5034 | 11.4937 | 6.8407 | 3.9733 | -2.2117
2020-05-11 17:58 | 5.8246 | 9.1424 | 10.6823 | 12.5174 | 11.4443 | 11.1411 | 8.7081 | 6.0703 | 9.7731 | 7.2911
2020-05-11 18:13 | 5.3904 | 10.6989 | 11.3132 | 10.9036 | 12.5914 | 16.1469 | 14.6477 | 10.2322 | 10.3304 | 8.6507
2020-05-11 18:28 | 3.9816 | 5.7263 | 7.0287 | 7.6267 | 9.2652 | 11.5835 | 9.6747 | 8.1675 | 6.3325 | 5.0544
2020-05-11 18:43 | 3.9489 | 7.111 | 7.6351 | 6.7339 | 8.0775 | 9.6584 | 4.2106 | 7.0368 | 2.2445 | 4.3905
2020-05-11 18:58 | 4.5878 | 5.8328 | 5.9968 | 5.9805 | 7.455 | 7.168 | 8.0691 | 6.4225 | 2.1298 | 1.884
2020-05-11 19:13 | 3.8996 | 4.7679 | 5.2184 | 5.7344 | 6.087 | 10.2978 | 4.4234 | 1.278 | 0.85178 | 8.0285
2020-05-11 19:28 | 5.2184 | 6.6849 | 6.6358 | 6.0871 | 5.1941 | 9.5118 | 3.4904 | 0.70495 | 5.4232 | 10.6665
2020-05-11 19:43 | 7.717 | 7.1762 | 8.3152 | 13.5172 | 10.2487 | 12.5507 | 11.6987 | 9.2655 | 8.0449 | 2.8347
2020-05-11 19:58 | 10.4041 | 12.6733 | 14.4756 | 11.5265 | 14.6724 | 14.0908 | 14.2472 | 8.9057 | 1.2535 | -4.3992
2020-05-11 20:13 | 8.0364 | 10.9364 | 9.8714 | 11.2067 | 14.5162 | 13.4925 | 12.4446 | 3.941 | 4.6777 | 2.7527
2020-05-11 20:28 | 2.8262 | 7.2827 | 7.8068 | 7.7169 | 8.1841 | 10.1501 | 12.4032 | 10.3799 | 9.8305 | 4.3336
2020-05-11 20:43 | 3.8504 | 4.3499 | 2.9082 | 5.5462 | 4.0717 | 5.3006 | 7.2911 | 5.8491 | 2.6295 | 2.7935
2020-05-11 20:58 | 6.6274 | 9.2324 | 8.3802 | 7.2008 | 8.2743 | 8.2659 | 8.6835 | 9.9042 | 7.4958 | 4.8744
2020-05-11 21:13 | 6.5209 | 16.7035 | 6.496 | -6.6271 | -7.8396 | -9.5109 | -7.7249 | -6.3161 | -12.4034 | -9.995
2020-05-11 21:28 | -4.8658 | -3.6615 | -5.1115 | -3.2605 | -5.4397 | -6.2671 | -7.7746 | -6.8324 | -6.5376 | -2.3433
2020-05-11 21:43 | -1.5074 | 2.0232 | 3.2273 | 0.45835 | -0.6232 | -4.6374 | -2.3845 | -4.506 | -4.8665 | -7.3651
2020-05-11 21:58 | 4.5792 | 7.7249 | 10.3709 | 10.7146 | 10.5015 | 7.4541 | 7.0854 | 5.1194 | 5.3817 | 0.18788
2020-05-11 22:13 | 4.9153 | 7.3973 | 7.7902 | 11.8205 | 9.5102 | 4.9146 | 0.76128 | 1.3596 | 1.4662 | 2.9816
2020-05-11 22:28 | 7.4551 | 7.3239 | 9.9619 | 10.7645 | 10.4204 | 8.8065 | 9.1669 | 4.1698 | 4.5385 | 3.5309
2020-05-11 22:43 | 3.7684 | 6.3983 | 6.2671 | 5.4806 | 7.0042 | 6.4634 | 7.6841 | 8.9949 | 10.445 | 8.6263
2020-05-11 22:58 | 4.3175 | 4.9807 | 4.3415 | 6.5699 | 3.8502 | 4.8905 | 6.3897 | 4.3008 | 6.6111 | 5.456
2020-05-11 23:13 | 2.8919 | 3.6455 | 5.3657 | 4.4153 | 3.7437 | 2.6869 | 4.3745 | 4.9644 | 4.5874 | 5.3494
2020-05-11 23:28 | 2.4904 | 2.2856 | 5.9638 | 5.4804 | 4.3662 | 1.6711 | 3.5799 | 1.8597 | 3.5637 | 3.4408
2020-05-11 23:43 | 2.384 | 3.031 | 5.1201 | 7.8889 | 7.3073 | 6.3325 | 2.9 | 3.8176 | 3.7028 | 2.1628
2020-05-11 23:58 | 2.4492 | 4.8497 | 6.5946 | 7.5285 | 7.037 | 6.3489 | 5.9558 | 5.1529 | 3.6374 | 4.3829
2020-05-12 00:13 | 6.0377 | 9.2817 | 8.1099 | 8.0528 | 7.4876 | 7.6106 | 7.84 | 8.6346 | 7.201 | 5.2594
2020-05-12 00:28 | 4.1698 | 6.8812 | 9.0194 | 9.3309 | 10.0112 | 8.0043 | 10.3223 | 8.0857 | 4.6369 | 5.669
2020-05-12 00:43 | 0.73724 | 3.5471 | 6.7337 | 5.3001 | 4.1287 | 7.0454 | 8.9787 | 6.9715 | 7.6598 | 7.7744
2020-05-12 00:58 | 3.1622 | 3.2112 | 1.966 | 5.6037 | 7.4141 | 5.7098 | 3.7848 | 3.0473 | 2.5394 | 2.9407
2020-05-12 01:13 | 3.4489 | 4.1205 | 5.456 | 2.4004 | 5.1528 | 6.1033 | 6.7586 | 5.7511 | 5.8247 | 5.3904
2020-05-12 01:28 | 4.3582 | 5.7344 | 6.4962 | 5.9638 | 5.7591 | 3.6539 | 5.2105 | 5.6118 | 5.8658 | 5.8247
2020-05-12 01:43 | 4.9481 | 7.037 | 7.2827 | 8.0201 | 6.7586 | 4.7435 | 5.7184 | 3.0066 | 3.6374 | 3.662
2020-05-12 01:58 | 7.3566 | 7.7826 | 7.7416 | 7.7169 | 8.7656 | 6.2015 | 6.1687 | 6.185 | 3.2357 | 2.0153
2020-05-12 02:13 | 8.1841 | 7.6842 | 9.1587 | 9.8468 | 8.9212 | 9.5439 | 6.6439 | 4.9644 | 5.8165 | 1.2615
2020-05-12 02:28 | 9.2983 | 7.0945 | 8.0694 | 6.783 | 6.2015 | 5.9968 | -0.23733 | -4.9967 | -3.8334 | -1.4657
2020-05-12 02:43 | 12.6324 | 20.9234 | 19.4079 | 15.9181 | 12.8706 | 10.2001 | 7.5621 | 6.874 | -45.9245 | -12.2637
2020-05-12 02:58 | 7.9962 | 9.8149 | 6.6198 | 6.2185 | 5.4074 | 8.8892 | 10.0036 | 10.9862 | 8.0615 | 6.423
2020-05-12 03:13 | 2.2696 | 1.1964 | 2.409 | 2.2699 | 6.0547 | 8.4058 | 8.2253 | 11.7314 | 11.0105 | 13.5747
2020-05-12 03:28 | 2.5562 | 2.1957 | 2.4085 | 0.99122 | 1.3599 | 3.9652 | 6.0463 | 8.6512 | 10.1176 | 9.8472
2020-05-12 03:43 | 4.1454 | 4.6858 | 3.0719 | 0.28662 | 3.6455 | 6.3245 | 8.1597 | 9.6016 | 8.0122 | 8.897
2020-05-12 03:58 | -0.12296 | -0.041213 | -0.18015 | 0.52429 | -1.4008 | 1.7286 | 1.4992 | 4.2764 | 4.9072 | 2.9902
2020-05-12 04:13 | 0.10647 | -2.7197 | -1.5153 | -0.66339 | 2.7611 | 3.2443 | 5.0549 | 4.4076 | 4.211 | 4.7679
2020-05-12 04:28 | -1.0812 | -0.48325 | 0.15576 | -0.67147 | 3.0068 | 3.3917 | 4.6614 | 6.3243 | 6.3652 | 6.4225
2020-05-12 04:43 | -3.7848 | -2.22 | 0 | 0.10647 | 2.7444 | 2.22 | 3.6864 | 5.1282 | 4.2599 | 5.0873
2020-05-12 04:58 | -3.7111 | -3.924 | -2.7606 | -1.4908 | 0.39343 | 1.6139 | 0.76179 | 0.86827 | 1.2943 | 4.1699
2020-05-12 05:13 | -0.55726 | -1.5074 | -1.7695 | -1.8677 | 0.081915 | 0 | -1.7698 | -0.72933 | -0.99947 | 3.1703
2020-05-12 05:28 | -2.7853 | -4.7023 | -1.8021 | 0.45886 | 4.891 | 5.6446 | 1.5155 | 3.9077 | 7.7337 | 5.7837
2020-05-12 05:43 | -4.9153 | -1.5564 | -2.1872 | -4.4233 | -2.9733 | -3.3177 | -1.5318 | 1.0323 | 4.5058 | 3.2115
2020-05-12 05:58 | -1.3926 | -2.2115 | -1.5317 | -0.69585 | -2.9816 | 0.31959 | 1.0323 | 3.8095 | 7.6923 | 8.7082
2020-05-12 06:13 | 1.1715 | 0.31976 | 4.3011 | -1.5238 | -3.1459 | -4.7023 | -0.49956 | 4.2189 | 4.4889 | 11.9357
2020-05-12 06:28 | -1.3599 | -2.9412 | -2.3268 | -2.9002 | -3.5064 | -2.5967 | -8.3067 | -3.7848 | -0.69653 | 0.37644
2020-05-12 06:43 | -1.5815 | -2.6955 | -1.5074 | -1.7695 | -4.7598 | -3.5885 | -0.0328 | 4.4809 | 1.6872 | 0.81074
2020-05-12 06:58 | -3.0149 | -3.7358 | -4.5797 | -3.4901 | 2.3348 | 0.11455 | -4.85 | -7.7744 | -10.2731 | -9.8721
2020-05-12 07:13 | -2.4089 | -3.9735 | -2.4171 | -4.2931 | -5.6283 | -6.128 | -11.7072 | -11.7559 | -6.087 | -4.0884
2020-05-12 07:28 | -1.3273 | -3.8423 | -4.5716 | -1.7779 | -3.2854 | -2.1138 | -1.8109 | -0.88492 | -1.9581 | 0.90056
2020-05-12 07:43 | 2.8756 | 2.3103 | 0.71268 | 0.56516 | 1.081 | -1.7044 | 0.56465 | 3.9807 | 5.5946 | 4.5873
2020-05-12 07:58 | 3.613 | 0.99947 | 0.99122 | 1.1551 | 0.45869 | -0.22943 | -1.057 | 0.89265 | -1.6958 | 0.040873
2020-05-12 08:13 | 0.83564 | 1.3517 | 0.19663 | -0.29503 | -1.278 | 2.4904 | 3.4736 | 6.4145 | 7.9135 | 3.662
2020-05-12 08:28 | -0.70444 | -0.90107 | -2.7199 | -4.6206 | -3.5064 | 3.0561 | 0.71302 | 0.63059 | -0.76196 | -2.2117
2020-05-12 08:43 | -4.5385 | -6.7993 | -7.0778 | -5.3822 | -7.3483 | -7.8889 | -8.8066 | -5.2759 | -5.5295 | 1.5974
2020-05-12 08:58 | -1.1715 | 0.38485 | -3.2933 | -1.6878 | -5.2512 | -1.9086 | -0.62252 | 1.5074 | 0.86827 | 4.3008
2020-05-12 09:13 | 1.7779 | 1.1635 | -0.42589 | 0.10647 | -0.86844 | -0.24575 | 3.9244 | 4.3748 | 5.8658 | 2.0068
2020-05-12 09:28 | 3.7028 | 2.4085 | 1.0405 | 0.71268 | -0.98298 | 1.5979 | -0.19629 | -3.6615 | -8.3797 | -3.1863
2020-05-12 09:43 | 4.1371 | 4.1454 | 3.8668 | 3.8256 | 2.7606 | 0.62218 | 3.8256 | 1.1142 | 2.5394 | 3.3508
2020-05-12 09:58 | 1.5974 | 1.8021 | 0.98298 | 1.0323 | 0.42606 | -0.94194 | 1.1226 | -1.5236 | 2.9409 | 3.7358
2020-05-12 10:13 | 0 | 2.6462 | 3.5965 | 4.1045 | 0.62286 | 1.2373 | 1.6139 | 2.007 | 3.2684 | 2.0642
2020-05-12 10:28 | 0.92613 | -0.21261 | 1.0079 | -0.52429 | -3.8421 | -6.6441 | -3.8912 | -2.6951 | 2.5313 | -2.3755
2020-05-12 10:43 | 2.3022 | -0.79442 | -1.4089 | -2.392 | -0.74531 | 2.9984 | 2.0809 | -0.49149 | -3.3341 | 0.0080725
2020-05-12 10:58 | -0.73707 | -4.1614 | -1.5236 | -0.29486 | 1.2043 | -1.8351 | 1.6874 | -2.1463 | 1.5238 | -2.5887
2020-05-12 11:13 | 17.2446 | 20.3823 | 19.186 | 17.5477 | 14.9838 | 15.8932 | -27.836 | -53.329 | -34.3982 | -9.921
2020-05-12 11:28 | -4.7756 | 0.41799 | 2.4418 | 3.2857 | 1.2128 | -3.4078 | -1.4992 | 5.8656 | 1.7695 | 5.3657
2020-05-12 11:43 | 3.023 | 2.2284 | 2.007 | 1.5238 | -2.4166 | 0.1312 | 1.9009 | 2.3105 | 5.0545 | 6.7172
2020-05-12 11:58 | 2.7691 | 1.8597 | 2.5971 | 2.9984 | 2.3103 | 3.7437 | 4.0879 | 5.161 | 2.695 | 1.8102
2020-05-12 12:13 | 2.8919 | 3.1457 | 1.0728 | -0.90141 | -1.1145 | -3.2445 | -3.1789 | -2.2941 | -1.4994 | -3.7604
2020-05-12 12:28 | 1.5566 | 1.5646 | 1.7367 | 1.7365 | -1.0572 | -4.0884 | -3.6541 | -6.7425 | -7.8566 | -9.0689
2020-05-12 12:43 | 3.5799 | 1.1796 | 1.1549 | -0.11489 | 1.7939 | -1.8516 | -3.3836 | -4.1454 | -3.5064 | 0.16349
2020-05-12 12:58 | 4.0061 | 2.515 | 3.1703 | 1.6383 | -0.41799 | 0.49956 | -2.2612 | -1.3027 | -2.0484 | -2.1875
2020-05-12 13:13 | 6.0705 | 6.9879 | 8.225 | 7.8235 | 7.6351 | 7.8563 | 6.7504 | 4.5958 | 1.0158 | 0.94194
2020-05-12 13:28 | 9.4539 | 11.1003 | 11.3215 | 11.7147 | 10.4369 | 7.586 | 7.7416 | 4.8333 | 5.7344 | 6.914
2020-05-12 13:43 | 5.505 | 8.7982 | 7.3483 | 9.6747 | 7.2745 | 7.5367 | 8.1266 | 7.6762 | 3.7192 | 1.7774
2020-05-12 13:58 | 4.6367 | 8.1512 | 7.2418 | 8.5362 | 7.0289 | 4.8007 | 4.3173 | 5.6851 | 5.0791 | 2.9246
2020-05-12 14:13 | 3.8176 | 4.5385 | 4.1121 | 3.7681 | 5.579 | 5.7511 | 4.3583 | -1.9414 | -0.94194 | 0.95018
2020-05-12 14:28 | 2.3513 | 0.58972 | 0.55709 | 0.66356 | 0.34415 | 0.27047 | -0.13086 | -0.56499 | 1.057 | 0.4343
2020-05-12 14:43 | 0.80301 | 0.67181 | 3.1294 | 3.1131 | 0.86844 | 1.2863 | -2.9574 | -0.88475 | -1.4178 | -4.3583
2020-05-12 14:58 | 7.3076 | 6.5949 | 6.8733 | 4.9726 | 5.6527 | 3.9486 | 2.4004 | 0.64759 | 5.7265 | 6.185
2020-05-12 15:13 | 7.5778 | 7.0042 | 6.2177 | 6.3897 | 4.956 | 5.98 | 3.3997 | 0.89316 | -0.19646 | 0.4343
2020-05-12 15:28 | 6.9389 | 6.4064 | 6.5537 | 7.7169 | 5.9145 | 8.3394 | 4.4073 | 4.7758 | 8.7409 | 4.833
2020-05-12 15:43 | 2.7281 | 6.6111 | 7.5122 | 5.8984 | 5.9066 | 7.3811 | 4.4157 | 5.3743 | 0.56533 | 3.0638
2020-05-12 15:58 | 3.2441 | 2.515 | 3.2031 | 2.0809 | 3.1459 | 3.6127 | 1.4254 | 0.32766 | -2.3268 | 0.57341
2020-05-12 16:13 | 3.3589 | 4.3582 | 2.5971 | 4.3992 | 3.7272 | 3.9895 | 2.8672 | 0.081915 | 5.0873 | 0.46676
2020-05-12 16:28 | 5.2022 | 5.456 | 5.9556 | 5.1528 | 4.2927 | 4.0305 | 3.883 | 1.0814 | -0.80284 | 1.5646
2020-05-12 16:43 | 7.9712 | 10.7891 | 7.8889 | 8.1266 | 9.3145 | 6.7993 | 8.3804 | 5.5462 | 3.0063 | 4.5383
2020-05-12 16:58 | 6.4227 | 7.6186 | 10.2073 | 7.209 | 6.9223 | 10.1664 | 8.8147 | 9.3392 | 7.2089 | 4.3254
2020-05-12 17:13 | 2.5478 | 6.824 | 5.6279 | 8.6018 | 7.4958 | 7.7253 | 7.8153 | 7.6841 | 5.4478 | 2.8511
2020-05-12 17:28 | 4.5958 | 5.2592 | 5.3001 | 5.5213 | 6.9633 | 8.2496 | 5.5951 | 6.4392 | 2.2119 | -0.70444
2020-05-12 17:43 | 4.047 | 3.5636 | 5.3329 | 6.1768 | 4.178 | 7.8809 | 2.302 | 1.7202 | -1.3682 | 1.0077
2020-05-12 17:58 | 3.2359 | 4.0796 | 3.8009 | 5.6279 | 6.8731 | 4.8169 | 4.5057 | 2.4166 | 2.3264 | -3.6211
2020-05-12 18:13 | 1.491 | 5.5951 | 4.1777 | 5.4474 | 6.3076 | 4.6365 | 3.4404 | -2.9165 | -0.69653 | 2.7686
2020-05-12 18:28 | 6.177 | 8.8965 | 7.6267 | 8.1675 | 8.3394 | 8.3722 | 2.1872 | 1.1223 | 2.9246 | -0.31942
2020-05-12 18:43 | 3.8093 | 8.1592 | 8.7162 | 9.429 | 12.5749 | 9.8715 | 12.3209 | 9.0031 | 8.8802 | 8.0121
2020-05-12 18:58 | 2.8016 | 8.1592 | 7.6595 | 8.0612 | 10.101 | 6.2671 | 4.3173 | -1.3601 | 1.4908 | 0.83581
2020-05-12 19:13 | 0.57341 | 3.924 | 6.4962 | 5.2513 | 2.0645 | 5.7756 | 3.7767 | -1.7369 | 1.1791 | 1.1466
2020-05-12 19:28 | 2.9326 | 0.9009 | 3.1128 | 4.563 | 1.9744 | 3.4164 | -0.55709 | 1.3106 | 0.78618 | 2.2859
2020-05-12 19:43 | 1.5564 | 2.4903 | 2.056 | 1.0156 | 5.9149 | 9.5114 | 10.773 | 8.1352 | 7.2255 | -2.2284
2020-05-12 19:58 | 2.1054 | 6.3734 | 5.3327 | 2.187 | -0.22943 | 3.1045 | 1.1877 | -2.8016 | -6.4553 | -4.6286
2020-05-12 20:13 | 5.0056 | 7.2664 | 5.677 | 7.4383 | 7.1106 | 4.9314 | 0.97491 | -2.6622 | -2.8344 | 0.016485
2020-05-12 20:28 | 2.7853 | 2.859 | 6.6107 | 3.4815 | 4.1287 | 1.5238 | 1.278 | -1.2535 | -1.9168 | -3.3671
2020-05-12 20:43 | 8.905 | 19.2439 | 17.6543 | 20.8006 | 15.6315 | 14.2798 | 11.5845 | -5.5045 | -48.275 | -21.2502
2020-05-12 20:58 | 4.2024 | 6.9794 | 11.2557 | 7.7249 | -0.29537 | -1.0652 | 0.49149 | 0.70444 | -1.7941 | -1.6302
2020-05-12 21:13 | 7.3976 | 9.2817 | 8.0936 | 5.6114 | 4.866 | 4.5711 | 4.7841 | 1.0402 | -0.1312 | 2.2117
2020-05-12 21:28 | 4.6695 | 6.234 | 5.1279 | 3.9975 | -0.84405 | -2.5971 | -2.1791 | -1.2615 | -1.3926 | -1.4006
2020-05-12 21:43 | 1.0156 | 2.2687 | 0.073333 | 0.36029 | 0.040873 | -1.7367 | -0.21295 | -0.73724 | -1.7367 | -0.80284
2020-05-12 21:58 | 3.3997 | 4.0303 | 3.1947 | -0.62269 | -3.9568 | -0.24575 | -1.3106 | 0.081915 | -0.27855 | -3.2277
2020-05-12 22:13 | 3.3917 | 4.0142 | 1.1715 | 2.4004 | 3.662 | 2.3431 | 0.95859 | -1.0156 | -2.7525 | -1.2207
2020-05-12 22:28 | 4.2927 | 4.686 | 5.0382 | 4.6369 | 0.72916 | 1.4666 | 1.3355 | 1.9009 | 3.3508 | 1.6467
2020-05-12 22:43 | 4.596 | 4.4566 | 4.596 | 4.0636 | 3.9652 | 3.408 | 2.1219 | 3.1214 | 3.1461 | 0.93421
2020-05-12 22:58 | 4.3748 | 3.6621 | 2.3268 | 3.0149 | 1.696 | 2.2203 | 1.827 | 1.9581 | 0.99139 | 1.3436
2020-05-12 23:13 | 2.9902 | 3.703 | 0.31959 | 2.0645 | 0.90931 | -1.3106 | 0.83564 | 1.3436 | 1.9989 | 1.4746
2020-05-12 23:28 | 0.39326 | 1.2452 | 1.3271 | -0.83547 | 0.36063 | 0.67164 | -0.34415 | 1.5974 | 0.47518 | 0.99947
2020-05-12 23:43 | 1.3436 | 1.0486 | -3.1128 | -0.10647 | -0.25399 | -0.20487 | 0.89299 | 1.876 | 0.22119 | 0.35222
2020-05-12 23:58 | -0.85212 | -1.499 | -2.9817 | -1.2694 | -0.54044 | -0.52412 | 0.42606 | -0.63076 | 0.59796 | -2.81
2020-05-13 00:13 | 2.171 | 2.0645 | 1.573 | 4.2271 | 2.0233 | 0.72899 | 0 | 0 | -0.65532 | -1.0486
2020-05-13 00:28 | 2.7772 | -0.16349 | -1.2694 | -0.11455 | 0.057358 | 2.2366 | 2.9986 | 1.1389 | 0.67181 | -0.52412
2020-05-13 00:43 | 4.7516 | 5.8165 | 5.7018 | 5.9475 | 3.6537 | 0.62269 | 2.7444 | 0.4343 | -1.7695 | -1.409
2020-05-13 00:58 | 2.6869 | 4.4729 | 5.3988 | 2.3841 | 4.7926 | 2.2036 | 2.5971 | -0.45869 | -0.14735 | 0.26223
2020-05-13 01:13 | 4.2599 | 3.6537 | -0.60621 | -2.3345 | -0.40116 | 2.204 | -0.98298 | 3.4981 | 2.4904 | 0.63076
2020-05-13 01:28 | 1.876 | -0.62252 | -0.87617 | 0.082255 | 0.82773 | -1.7936 | -3.1291 | -1.1386 | 0.15576 | -0.65532
2020-05-13 01:43 | 0.81074 | 3.154 | -0.9993 | -2.8423 | -4.4153 | -4.4974 | 0 | -0.58989 | -0.2296 | -0.4015
2020-05-13 01:58 | 1.0402 | 1.0156 | 1.2778 | -2.1298 | 0.5983 | 1.5732 | 3.2115 | 3.8996 | 3.8832 | 2.1054
2020-05-13 02:13 | 0.67147 | 0.9993 | -0.45886 | 5.0791 | 2.4497 | 2.2612 | 3.4408 | 1.9826 | 0 | -0.64725
2020-05-13 02:28 | 3.5799 | 4.4566 | -0.49149 | -4.4234 | -0.36046 | 2.4494 | 5.128 | 6.1521 | 4.8577 | 3.76
2020-05-13 02:43 | 4.2355 | -1.2533 | -5.0952 | -3.7023 | 0.41799 | 6.6355 | 9.3964 | 11.7884 | 11.0675 | 10.3467
2020-05-13 02:58 | 0.3359 | -11.7717 | -10.1494 | -3.6043 | 3.2606 | 6.767 | 10.0112 | 8.7249 | 8.0449 | 8.1759
2020-05-13 03:13 | 0.77004 | 0.66356 | -6.4145 | -7.9793 | -0.58989 | 1.8021 | 5.7754 | 5.4641 | 3.9733 | 4.8007
2020-05-13 03:28 | -1.7042 | -2.1056 | -0.55709 | -6.5699 | -2.392 | -2.384 | -0.62269 | 0 | 0.1312 | -0.32766
2020-05-13 03:43 | -2.2612 | -4.686 | -5.1279 | -2.5887 | -3.8423 | -5.6446 | -4.1045 | -2.466 | -1.5322 | -1.9909
2020-05-13 03:58 | 2.3101 | 2.6951 | 5.5213 | 8.9621 | 11.1331 | 9.3636 | 8.3397 | 9.6667 | 4.7921 | 4.7841
2020-05-13 04:13 | 2.9326 | 2.1707 | 0.71268 | 0.49973 | 2.1466 | 1.95 | 4.3176 | 4.8174 | 4.8091 | 4.342
2020-05-13 04:28 | 3.5225 | 5.505 | 8.405 | 8.8228 | 16.4335 | 14.1316 | 8.0529 | 6.2096 | 6.0622 | 5.0873
2020-05-13 04:43 | 2.8344 | 7.0782 | 4.9158 | 7.4223 | 11.8791 | 10.4535 | 7.0782 | 6.6849 | 5.7018 | 4.5793
2020-05-13 04:58 | 1.3598 | 2.6869 | 0.59006 | -0.82705 | -0.89248 | 3.5309 | 4.0633 | 5.8247 | 4.7925 | 4.4238
2020-05-13 05:13 | -0.51622 | 2.6623 | 10.3795 | 18.7107 | 21.5372 | 15.4337 | 12.8777 | 10.4774 | 7.381 | 6.3734
2020-05-13 05:28 | 0.90107 | 1.2614 | 5.3329 | 14.8112 | 15.2455 | 14.9424 | 13.8038 | 10.617 | 7.9217 | 6.3408
2020-05-13 05:43 | -0.27855 | 1.7693 | 0.49132 | 2.1461 | 13.4762 | 13.9105 | 11.8379 | 6.3162 | 3.6046 | 2.0809
2020-05-13 05:58 | 0.29469 | 3.0473 | 5.8082 | 8.7656 | 12.5095 | 10.5842 | 9.0522 | 4.4809 | 2.4903 | 1.8349
2020-05-13 06:13 | 4.563 | 5.3168 | 7.4467 | 11.3788 | 15.1794 | 14.3602 | 11.5751 | 8.7981 | 6.7665 | 7.0042
2020-05-13 06:28 | 4.9072 | 6.6277 | 7.3406 | 8.4544 | 9.4457 | 13.968 | 15.6473 | 19.8581 | 18.0316 | 21.6522
2020-05-13 06:43 | 3.3096 | 6.5127 | 8.1922 | 7.9138 | 13.5256 | 13.4602 | 16.6222 | 12.9848 | 16.958 | 20.7839
2020-05-13 06:58 | 0.10647 | 1.1386 | 3.5799 | 12.5505 | 14.8526 | 13.3702 | 15.9099 | 18.0483 | 19.5636 | 16.7856
2020-05-13 07:13 | 0.048945 | 0.22102 | 1.278 | 5.2431 | 3.2606 | 11.8543 | 12.698 | 19.0146 | 9.2983 | 13.5914
2020-05-13 07:28 | -0.55726 | 0.42589 | 0.81074 | 5.3245 | 7.4543 | 17.4644 | 27.4752 | 29.0655 | 28.1652 | 23.4303
2020-05-13 07:43 | 2.1463 | 1.6957 | -0.56516 | 0.63901 | -3.8416 | -3.6366 | 2.5316 | 7.3483 | 6.6932 | 8.5528
2020-05-13 07:58 | 2.7363 | 2.5971 | 4.686 | 4.7023 | 9.8794 | 10.084 | 19.2921 | 17.3919 | 13.7957 | 20.4726
2020-05-13 08:13 | 2.9659 | 4.7598 | 7.2585 | 7.1026 | 8.8061 | 9.953 | 9.0107 | 12.0499 | 10.8951 | 7.6756
2020-05-13 08:28 | -2.2854 | 0.35256 | 3.3262 | 3.2273 | 5.1112 | 11.4025 | 4.4641 | 8.2411 | 15.7948 | 26.3877
2020-05-13 08:43 | -4.2108 | -6.2913 | -5.9473 | -3.9649 | -1.3192 | 1.6383 | 11.9361 | 12.6239 | 16.3841 | 19.3579
2020-05-13 08:58 | -4.563 | -3.6702 | -4.1863 | -3.0638 | -0.55709 | 0.14769 | -4.0138 | 0.33624 | 6.3166 | 17.2613
2020-05-13 09:13 | -1.9414 | -4.3008 | -5.3985 | -5.7918 | -0.76128 | 8.4065 | 12.5103 | 6.4232 | 6.3983 | 6.8565
2020-05-13 09:28 | 1.114 | -0.4343 | 0.45869 | 2.8588 | -0.84388 | -0.76179 | -3.0149 | -10.7238 | -6.6525 | -7.4148
2020-05-13 09:43 | 2.384 | 2.4903 | 1.5318 | -0.34415 | -1.4092 | -2.6707 | -3.2687 | -6.9552 | -15.59 | -21.1281
2020-05-13 09:58 | 2.9409 | 3.5473 | 2.9575 | 1.6958 | 2.6543 | -0.46693 | 1.5813 | 3.76 | -1.2615 | -0.94177
2020-05-13 10:13 | 0.59813 | 1.9909 | 0.97508 | 1.2371 | 1.7123 | 0.049285 | -0.34415 | 2.5395 | 3.4159 | 3.5464
2020-05-13 10:28 | 1.1551 | 1.2619 | 3.3096 | 1.0486 | 0.74548 | 1.3189 | -1.827 | -3.777 | -2.351 | -0.49149
2020-05-13 10:43 | 1.1387 | 0.97491 | -0.0656 | -2.1219 | -1.8679 | -4.2352 | -5.0707 | -2.0235 | -3.1293 | -1.4582
2020-05-13 10:58 | 0.97491 | 0.56533 | -1.9414 | -0.87651 | -2.8181 | -1.4008 | -4.4401 | -4.727 | -2.8837 | -7.5944
2020-05-13 11:13 | 0.74565 | 1.1142 | 0.95018 | 0.67181 | 0.93421 | 2.0235 | 5.308 | -0.66407 | -1.5162 | -1.0077
2020-05-13 11:28 | 4.0879 | 2.3512 | -0.081915 | -0.32766 | 0.057358 | 1.7532 | 2.0645 | 4.6858 | 1.0405 | -0.37661
2020-05-13 11:43 | 4.2766 | 5.3006 | 5.4397 | 5.62 | 5.6118 | 3.3671 | 0.59006 | -0.38502 | -0.66356 | -1.8104
2020-05-13 11:58 | 6.0214 | 6.5048 | 6.7588 | 4.9647 | 1.7042 | 1.7286 | -1.1138 | -4.9558 | -3.2768 | -0.35256
2020-05-13 12:13 | 0.081745 | 3.2685 | 3.8993 | 0.59796 | 0.60604 | -5.5625 | -1.3106 | -2.4822 | 1.6302 | 0.76196
2020-05-13 12:28 | 3.1131 | 4.6941 | 3.1703 | 1.4254 | 1.4664 | -0.46676 | -0.024388 | 1.6467 | 0.63918 | 2.6869
2020-05-13 13:00 | 2.3431 | 0 | 4.3992 | 6.0377 | 1.2373 | -2.0479 | -6.0298 | 2.867 | 0.57341 | 0.86002
2020-05-13 13:15 | 1.5409 | 1.7376 | 5.7761 | 4.957 | 1.9745 | -1.2205 | -6.6848 | -11.1899 | -10.6991 | -10.7403
2020-05-13 13:30 | 2.4171 | 0.181 | -1.056 | -1.8671 | -3.5055 | -8.0031 | -6.652 | -0.34415 | 1.1305 | -0.64742
2020-05-13 13:45 | 1.6057 | -0.4015 | -5.8737 | -6.2177 | -8.4623 | -4.8825 | -4.432 | -5.2517 | -5.4821 | 9.3792
2020-05-13 14:00 | -0.9009 | -4.3501 | -2.5725 | -0.51639 | -3.0396 | -4.1538 | -5.1452 | -2.3843 | -1.6058 | -5.9968
2020-05-13 14:15 | -1.4994 | -2.1713 | -2.7776 | -2.5729 | -1.876 | 3.1706 | 9.7484 | 6.4795 | 2.2189 | -4.0722
2020-05-13 14:30 | -2.4738 | -0.86827 | -2.1707 | -2.0807 | -6.3078 | -4.1696 | -3.0063 | -4.9561 | -2.2035 | -1.0402
2020-05-13 14:45 | 1.475 | -1.5887 | -4.9886 | -1.966 | -3.9975 | -3.2685 | -0.1312 | -1.663 | 0.15576 | 2.1052
2020-05-13 15:00 | -0.22119 | -0.63093 | -2.0398 | -1.0158 | -0.74548 | -2.8591 | 0.17207 | 0.18839 | -1.5322 | -1.2126
2020-05-13 15:15 | 5.8247 | 6.9798 | 1.9661 | -2.8013 | -6.9552 | -19.5545 | -11.5918 | -3.1301 | 2.3913 | 0.26945
2020-05-13 15:30 | -3.2764 | -6.2092 | -7.2252 | -7.709 | -8.4216 | -7.1275 | -1.9581 | -4.7847 | -0.5327 | 0.31959
2020-05-13 15:45 | 1.4829 | 1.8351 | 0.48325 | -1.2617 | -4.9317 | -5.6034 | -7.8972 | -6.2752 | -5.8574 | -5.2348
2020-05-13 16:00 | -0.58989 | -0.4015 | -0.40992 | -0.33624 | -0.64759 | 0.34364 | -2.1222 | -2.1385 | -5.5874 | -0.65583
2020-05-13 16:15 | -1.7286 | -1.4666 | -1.8435 | -2.5073 | -2.0568 | -2.5074 | -2.6304 | -2.0568 | -2.0073 | -0.27047
2020-05-13 16:30 | -1.0323 | -1.3682 | -1.7944 | 0.83496 | -0.22994 | 1.384 | 0.27821 | -0.80284 | -0.43413 | 1.8021
2020-05-13 16:45 | 4.4976 | 5.9966 | 5.3985 | 3.023 | 1.8761 | 3.1214 | 2.679 | 1.7532 | 2.2038 | 3.9652
2020-05-13 17:00 | 6.1768 | 6.496 | 7.5939 | 6.0293 | 4.7186 | 4.399 | 6.2015 | 5.874 | 4.7844 | 4.1863
2020-05-13 17:15 | 2.8998 | 4.1122 | 6.5699 | 5.292 | 3.4901 | 3.7441 | 4.0717 | 3.1868 | 2.3922 | 0.99122
2020-05-13 17:30 | 3.1622 | 3.924 | 4.8333 | 2.2775 | 0.49149 | 0.49149 | 2.3922 | 0.66373 | 1.9826 | -1.114
2020-05-13 17:45 | 3.0558 | 3.0149 | 3.2524 | 0.18032 | 3.0558 | 2.9082 | 3.0063 | 6.2259 | 4.8167 | -4.9403
2020-05-13 18:00 | 1.9005 | 4.6611 | 8.3148 | 5.4231 | 1.9333 | 1.8348 | 4.6777 | -0.83564 | -1.9745 | -2.4906
2020-05-13 18:15 | -1.8597 | 0.25382 | 2.4575 | 3.1456 | 0.43413 | 0.32749 | -4.0717 | -1.4254 | 0.98298 | -5.7349
2020-05-13 18:30 | 1.5318 | 1.6957 | 0.99105 | -0.18856 | -3.4245 | -3.2034 | -6.1282 | -3.3427 | -3.6948 | -6.529
2020-05-13 18:45 | 1.786 | 2.4413 | 1.1387 | 0.28662 | 1.5236 | -2.6788 | -2.7606 | -2.7525 | -2.4497 | -2.0972
2020-05-13 19:00 | 2.6951 | 2.5069 | 3.7111 | 1.1468 | 1.7365 | -2.8756 | -2.9003 | -0.68829 | -5.3413 | -3.1622
2020-05-13 19:15 | 3.3015 | 3.2933 | 2.0396 | 2.8998 | -0.28696 | -2.5234 | -1.6467 | -0.13927 | -2.5971 | -1.606
2020-05-13 19:30 | 2.5478 | 3.6127 | 2.1872 | 2.2445 | 0.09789 | 2.867 | 3.1047 | -2.8016 | -4.6776 | -2.6871
2020-05-13 19:45 | 1.0405 | 2.2528 | 0.81091 | 1.3189 | -1.6139 | -0.59813 | -1.401 | -1.8761 | -1.2615 | 3.6043
2020-05-13 20:00 | 1.2452 | 0.80284 | -1.4501 | -3.916 | -1.1468 | -3.588 | -3.3424 | -4.4729 | -1.041 | -0.73775
2020-05-13 20:15 | 2.6707 | 2.1957 | 2.2449 | 2.302 | -4.2434 | -8.1264 | -9.7407 | -5.7511 | -3.2193 | -2.515
2020-05-13 20:30 | 4.563 | 3.4573 | 1.8349 | -0.98298 | -3.0638 | -0.58972 | -0.11455 | -2.302 | -0.27855 | -1.3027
2020-05-13 20:45 | 4.3748 | 7.9714 | 9.4213 | 5.1285 | 4.596 | 3.2687 | 2.6462 | 2.4496 | -2.7363 | -3.3099
2020-05-13 21:00 | 1.6799 | 0.43464 | -4.3008 | -8.0443 | -8.8796 | -9.4451 | -11.7391 | -14.4591 | -11.8379 | -9.1673
2020-05-13 21:15 | -1.1382 | -0.23716 | -3.211 | -4.6609 | -2.924 | -1.081 | -2.7032 | -6.4064 | -5.3006 | -5.2927
2020-05-13 21:30 | 0.58199 | 0.62286 | 1.1307 | 1.3845 | 0.49149 | -0.55709 | -1.6958 | -0.049285 | -0.5327 | -2.7037
2020-05-13 21:45 | 1.1223 | 0.057358 | -1.2208 | -5.0466 | -4.719 | -5.4972 | -5.9887 | -3.7851 | -3.0315 | -4.2031
2020-05-13 22:00 | 2.5069 | 1.9744 | 3.5641 | 8.7579 | 10.7814 | 10.4699 | 10.2075 | 7.0533 | 3.0472 | -0.049625
2020-05-13 22:15 | 3.0801 | 7.4879 | 9.888 | 9.6425 | 6.0538 | 3.8093 | 3.8421 | 1.7776 | 2.2117 | 1.0974
2020-05-13 22:30 | 2.2036 | 2.0396 | 5.2754 | 8.0771 | 8.4539 | 6.2091 | 5.6437 | 3.6039 | 3.1289 | 1.7772
2020-05-13 22:45 | 2.1052 | 0.94177 | 1.1958 | 0.9993 | 2.5311 | 1.6957 | 2.1954 | 0.84371 | -3.2852 | -1.7779
2020-05-13 23:00 | 1.499 | 1.7365 | -0.90141 | 2.9249 | 7.2913 | 7.0208 | 5.3413 | 5.0217 | 1.8349 | 0.73724
2020-05-13 23:15 | 2.2775 | 4.7513 | 5.1363 | 7.5041 | 12.8371 | 10.2406 | 12.3539 | 11.3299 | 9.5276 | 6.7095
2020-05-13 23:30 | 4.3503 | 7.6025 | 5.194 | 7.2008 | 12.2469 | 6.9223 | 7.3076 | 4.9237 | 1.8761 | 1.7123
2020-05-13 23:45 | 3.834 | 3.6702 | 4.9645 | 5.0056 | 4.8663 | 3.8751 | 1.4173 | 1.9826 | 1.8351 | 2.1054
2020-05-14 | 1.3271 | 2.2035 | 3.8421 | 2.3101 | 3.2852 | 2.81 | 1.2043 | 1.4992 | 2.8181 | 3.6044
2020-05-14 00:15 | 0.52429 | 3.0719 | 9.0114 | 5.7018 | 2.9 | 1.6629 | 0.84371 | 0.90107 | -0.27047 | 1.4582
2020-05-14 00:30 | 0.17207 | 2.4248 | 11.4037 | 12.1492 | 14.2218 | 11.3955 | 6.2997 | 5.0545 | 2.5885 | -0.42606
2020-05-14 00:45 | 0.34364 | 3.8993 | 18.1541 | 22.2014 | 25.2 | 23.0369 | 17.1709 | 12.1162 | 6.398 | 3.7681
2020-05-14 01:00 | 3.6783 | 15.7782 | 25.478 | 18.588 | 15.0902 | 11.6986 | 11.6165 | 9.47 | 9.1589 | 7.4546
2020-05-14 01:15 | 6.0377 | 9.8387 | 12.8208 | 8.3315 | 11.7314 | 10.0848 | 10.0601 | 10.945 | 9.88 | 11.7395
2020-05-14 01:30 | 6.3161 | 9.7568 | 12.5009 | 12.8863 | 15.4668 | 12.1734 | 11.9605 | 11.4197 | 12.3211 | 8.9703
2020-05-14 01:45 | 1.8349 | 6.2424 | 6.3327 | 2.9 | 7.5534 | 9.9701 | 10.7402 | 7.9137 | 6.3653 | 7.1599
2020-05-14 02:00 | 2.1463 | 3.1456 | 5.4313 | 4.4729 | 5.0629 | 10.2487 | 12.4607 | 10.773 | 10.6991 | 11.3053
2020-05-14 02:15 | 1.1468 | 9.3965 | 17.7776 | 17.0907 | 15.0842 | 11.3645 | 10.8483 | 6.2357 | 1.8688 | 0.8935
2020-05-14 02:30 | 3.0886 | 4.6777 | 4.4401 | 7.7416 | 7.8728 | 8.0038 | 7.3239 | 6.4801 | 5.3822 | 6.652
2020-05-14 02:45 | 4.563 | 3.0475 | 7.1354 | 9.3064 | 8.5281 | 9.1426 | 5.7672 | 4.0879 | 6.439 | 5.505
2020-05-14 03:00 | 2.1052 | 4.4401 | 8.6179 | 10.9364 | 15.2786 | 17.8675 | 19.0143 | 17.6377 | 13.7463 | 10.2401
2020-05-14 03:15 | 1.8351 | 12.2467 | 32.8253 | 28.91 | 22.7255 | 21.2591 | 17.2204 | 11.5837 | 7.045 | 3.0063
2020-05-14 03:30 | 3.0475 | 6.8731 | 6.4225 | 6.0294 | 8.8803 | 8.5774 | 10.56 | 7.9793 | 4.5467 | 5.3411
2020-05-14 03:45 | 2.7607 | 6.2012 | 9.4206 | 16.8103 | 21.7343 | 19.2686 | 18.4654 | 19.6615 | 15.6147 | 8.8396
2020-05-14 04:00 | 1.7039 | 2.4329 | 3.4978 | 7.4546 | 11.543 | 14.7957 | 14.55 | 12.1985 | 7.3402 | 3.2031
2020-05-14 04:15 | 1.4994 | 3.5145 | 2.6623 | 5.6442 | 3.8009 | 7.1599 | 6.6686 | 5.358 | 2.6707 | 0.45886
2020-05-14 04:30 | 4.432 | 5.415 | 3.3261 | 3.4571 | 8.987 | 14.951 | 17.0155 | 12.1083 | 9.9619 | 6.4881
2020-05-14 04:45 | 4.2438 | 5.8412 | 6.8405 | 11.1334 | 15.369 | 16.4751 | 14.0911 | 14.0746 | 9.6344 | 5.8003
2020-05-14 05:00 | 6.9144 | 7.0536 | 15.9668 | 17.0155 | 14.8364 | 15.9668 | 11.7642 | 8.5199 | 4.6449 | 4.4974
2020-05-14 05:15 | 4.9645 | 15.0164 | 22.6359 | 22.9065 | 20.9236 | 17.163 | 11.977 | 7.135 | 6.0619 | 3.9237
2020-05-14 05:30 | 4.8581 | 6.1603 | 13.5742 | 13.7142 | 17.5403 | 11.6498 | 9.3064 | 6.0947 | 5.1775 | 0.49956
2020-05-14 05:45 | 0.11455 | 3.9895 | 9.6832 | 15.4176 | 13.837 | 11.3383 | 8.897 | 5.1941 | 2.0153 | 0.67181
2020-05-14 06:00 | 0.090158 | 3.0558 | 8.7984 | 14.6063 | 15.8356 | 10.9042 | 8.6104 | 4.1291 | -0.92545 | -2.4573
2020-05-14 06:15 | 3.0886 | 3.5145 | 3.6537 | 10.814 | 14.296 | 13.6901 | 13.1413 | 12.4693 | 9.7247 | 6.636
2020-05-14 06:30 | -1.3682 | 1.2615 | 0.67181 | 5.9721 | 8.9293 | 11.2395 | 9.0605 | 4.8253 | 1.8351 | -0.0328
2020-05-14 06:45 | -0.39309 | -0.49973 | 0.55709 | 4.6369 | 16.319 | 12.239 | 9.0112 | 8.3555 | 6.0617 | 4.6609
2020-05-14 07:00 | -1.7776 | 0.38519 | -0.73724 | 6.9389 | 4.2355 | 1.5322 | 1.9502 | 8.2825 | 6.8814 | 1.1468
2020-05-14 07:15 | -4.555 | -6.2587 | -3.2112 | -1.4494 | -2.9898 | -0.88458 | -2.2612 | -2.4906 | -1.0738 | -1.918
2020-05-14 07:30 | -3.0231 | -2.7935 | -3.1375 | -5.0949 | 6.9642 | 10.6095 | 15.5819 | 7.7338 | 2.1549 | -3.9568
2020-05-14 07:45 | 11.961 | 9.8638 | 9.2736 | 8.3313 | 7.9873 | 8.5934 | 11.1575 | 16.8268 | 11.6246 | 11.0838
2020-05-14 08:00 | 7.7825 | 10.0682 | 10.3548 | 7.6514 | 8.6919 | 11.1906 | 3.8502 | 8.8393 | 7.6926 | 6.398
2020-05-14 08:15 | -11.4123 | -11.7398 | -11.6249 | -15.9826 | -3.9723 | 2.0738 | 6.0717 | 21.0386 | 48.3265 | 32.0729
2020-05-14 08:30 | -8.2415 | -7.6272 | -8.6921 | -15.2374 | -19.0874 | -20.9469 | -20.4882 | -17.801 | -12.0501 | 2.9831
2020-05-14 08:45 | -13.7791 | -13.4511 | -14.2376 | -13.5 | -16.4165 | -14.1227 | -17.8505 | -17.9569 | -18.3092 | -16.892
2020-05-14 09:00 | -4.2189 | -4.2517 | -4.047 | -10.0436 | -8.7328 | -8.5607 | -5.7258 | -7.9621 | -11.7553 | -9.9289
2020-05-14 09:15 | 8.5448 | 8.9787 | 4.1696 | 2.2936 | -0.28696 | 0.41748 | -0.81949 | -0.090328 | -2.8998 | -3.539
2020-05-14 09:30 | 6.9552 | 9.1587 | 7.8972 | 7.4301 | 6.3076 | 9.6667 | 7.8237 | 5.4806 | 8.4956 | 11.453
2020-05-14 09:45 | 4.7432 | 10.8544 | 9.8223 | 12.3537 | 14.5328 | 12.8124 | 10.6253 | 10.9364 | 13.3692 | 10.3874
2020-05-14 10:00 | 8.004 | 12.1818 | 11.4607 | 7.5611 | 2.0396 | -0.1312 | -0.31976 | 0.98298 | 3.2357 | 2.2035
2020-05-14 10:15 | 2.1791 | 2.6132 | -0.082255 | 1.6215 | 3.7844 | 1.884 | -1.3106 | -4.2108 | -5.579 | -5.0135
2020-05-14 10:30 | -11.3792 | -9.4043 | -7.8642 | -6.1768 | -6.3817 | -9.0442 | -10.0108 | -9.3965 | -9.3392 | -8.8559
2020-05-14 10:45 | -10.1096 | -12.8705 | -11.0271 | -8.2662 | -7.4879 | -9.7735 | -8.5365 | -9.0854 | -10.0848 | -6.9389
2020-05-14 11:00 | 1.8679 | 0.17207 | -5.62 | -7.3567 | -6.6686 | -7.5616 | -5.1366 | -6.7342 | -4.4651 | -5.8084
2020-05-14 11:15 | 5.9393 | 8.0529 | 8.9624 | 8.7 | 6.0047 | 1.5236 | 2.056 | 3.3013 | 3.3505 | 3.4569
2020-05-14 11:30 | 2.9165 | 5.3657 | 5.636 | 4.448 | 4.5711 | 3.0065 | 3.8502 | 3.6618 | 1.8023 | 1.4992
2020-05-14 11:45 | 0.49149 | 1.2615 | -0.024728 | 1.7693 | 0.32766 | 1.7941 | -0.057358 | 0.2047 | -0.59796 | -1.0158
2020-05-14 12:00 | -1.4667 | -2.8102 | 0.61411 | 0.77794 | 2.1298 | -0.32783 | -3.4489 | -5.0544 | -6.2587 | -2.0972
2020-05-14 12:15 | -4.3089 | -5.9473 | -4.1042 | -5.341 | -3.2519 | -4.4397 | -3.2438 | -9.2732 | -9.1752 | -6.3653
2020-05-14 12:30 | -2.6132 | -3.5224 | -4.3417 | -4.4153 | -3.8255 | -5.1936 | -4.3825 | -10.6005 | -9.4455 | -6.8814
2020-05-14 12:45 | 2.7281 | 1.6957 | 2.1054 | 0.63076 | -2.5725 | -4.727 | -3.6783 | -3.5473 | -3.3669 | -1.5483
2020-05-14 13:00 | 5.9805 | 2.5069 | 0.45886 | 1.3271 | 1.0077 | -0.4343 | -2.2447 | -1.6467 | -2.8919 | -0.59813
2020-05-14 13:15 | 1.0572 | -1.0075 | -1.1714 | -0.85195 | 1.0979 | 0.17207 | 0.97491 | -0.27855 | -2.6871 | -2.2775
2020-05-14 13:30 | -2.2692 | -3.3096 | -2.2284 | -2.1791 | -4.563 | -3.0886 | -3.5555 | -2.1547 | -4.8253 | -3.3345
2020-05-14 13:45 | -2.3182 | -1.3596 | -1.1958 | -1.073 | -0.0080725 | 0.62269 | 2.1463 | 4.5465 | 1.6134 | 8.0201
2020-05-14 14:00 | -0.39309 | 0.63093 | -0.63884 | -2.056 | 1.5815 | 3.0805 | 2.302 | 1.6958 | -4.6039 | 3.3508
2020-05-14 14:15 | 1.3515 | -1.0077 | -0.90931 | -1.9088 | -2.9982 | -0.62252 | -1.1223 | -3.0638 | -6.8324 | -3.482
2020-05-14 14:30 | 4.719 | 3.2278 | 2.8837 | 1.4745 | 2.2445 | -0.090158 | -2.4327 | -3.8093 | -4.7677 | 0.26189
2020-05-14 14:45 | 2.4904 | 2.8181 | 1.6383 | 0.67164 | 1.9005 | -0.14735 | -2.482 | -3.4159 | -3.9402 | -2.6951
2020-05-14 15:00 | 1.786 | 3.9817 | 1.6878 | 1.9091 | 0.45096 | 1.3766 | 1.2128 | 2.8184 | -0.50764 | -1.1549
2020-05-14 15:15 | -3.1212 | -0.98298 | -0.63884 | -4.3415 | -2.2854 | -2.097 | 0.26223 | -0.18856 | 0.14769 | -2.7523
2020-05-14 15:30 | -0.10647 | 0.049115 | 0.84371 | -2.1054 | -1.4006 | -0.36029 | 2.466 | 0.27047 | 0.3359 | 1.3599
2020-05-14 15:45 | -1.9089 | -11.8131 | -15.942 | -20.8408 | -22.5282 | -19.1944 | -10.9861 | -4.2847 | -8.0285 | -4.5716
2020-05-14 16:00 | -7.8561 | -8.6016 | -4.7104 | -0.71234 | -2.0067 | -1.4661 | -1.1468 | -0.14735 | -2.2364 | -1.9333
2020-05-14 16:15 | -1.9577 | -1.8267 | -0.43396 | -1.6053 | 1.737 | 1.4666 | 0.72916 | -2.6543 | -1.3596 | -3.1212
2020-05-14 16:30 | 4.2433 | 1.1142 | 1.0402 | 0.71251 | 0.081915 | 0.90914 | 2.2198 | 0.089988 | -1.5322 | 1.3431
2020-05-14 16:45 | 5.7016 | 5.98 | 6.6353 | 8.9045 | 7.9707 | 8.4786 | 8.2083 | 5.5458 | 3.2849 | 2.3101
2020-05-14 17:00 | 8.1022 | 9.6832 | 5.5215 | 4.1696 | 5.0135 | 5.12 | 3.2031 | 2.1219 | -0.27821 | -1.6709
2020-05-14 17:15 | 2.1219 | 4.3092 | 5.6446 | 3.0149 | 1.0323 | 2.1547 | 2.5069 | 1.5564 | 0.073673 | 2.0153
2020-05-14 17:30 | 3.6539 | 4.5058 | 0.88475 | 2.6297 | 1.6465 | -1.0158 | -0.0328 | -2.2449 | -3.0886 | -0.66356
2020-05-14 17:45 | 4.6367 | 3.8176 | 1.4664 | -1.4008 | 3.2524 | 1.5155 | 0.049115 | 1.5564 | 6.529 | -1.2696
2020-05-14 18:00 | -4.7272 | -8.1352 | -6.308 | -4.0058 | -2.6213 | -4.3745 | -5.5871 | -2.5234 | 19.857 | 26.3944
2020-05-14 18:15 | 8.9296 | 11.3379 | 9.3881 | 6.2999 | 7.0536 | 9.1262 | 8.2825 | 3.0396 | 2.4332 | -0.22943
2020-05-14 18:30 | 10.9529 | 12.7468 | 12.5828 | 8.8882 | 6.406 | 7.1761 | 5.177 | 4.3661 | 2.8014 | 0.081745
2020-05-14 18:45 | 6.7256 | 6.1028 | 5.4883 | 6.717 | 5.3734 | 5.2424 | 1.7936 | 0.79425 | 3.1291 | 2.0151
2020-05-14 19:00 | 1.8349 | 5.9638 | 5.9473 | 6.0373 | 4.8577 | 6.6435 | 4.792 | 5.7344 | 5.1612 | 6.6192
2020-05-14 19:15 | 3.8912 | 8.7247 | 8.3395 | 11.2231 | 9.2732 | 9.4123 | 8.2001 | 9.6504 | 4.0302 | 4.399
2020-05-14 19:30 | 4.1782 | 4.8419 | 5.1941 | 5.5464 | 3.4901 | 5.0217 | 2.3431 | 3.9896 | 2.1219 | 4.1615
2020-05-14 19:45 | 5.3576 | 6.0786 | 4.3173 | 4.3829 | 6.2261 | 5.5625 | 6.0456 | 4.6286 | -0.15559 | -5.9393
2020-05-14 20:00 | 4.4567 | 5.3168 | 6.652 | 1.8107 | 1.098 | -0.24575 | -1.9989 | 1.7532 | 1.278 | 1.7939
2020-05-14 20:15 | 6.3901 | 5.8082 | 7.5122 | 7.3567 | 10.3304 | 7.3648 | 1.0898 | 4.6857 | 0.57341 | 0.57341
2020-05-14 20:30 | 7.078 | 7.7579 | 5.2592 | 6.0049 | 5.6935 | 2.1219 | 2.9984 | 0.36046 | 0.90931 | 0.85212
2020-05-14 20:45 | 4.2108 | 4.7351 | 2.9984 | 2.5153 | 2.3189 | 4.9156 | 4.2191 | 3.0886 | 2.302 | 4.0142
2020-05-14 21:00 | 4.8251 | 4.7185 | 4.3254 | 1.1798 | 2.7935 | 3.8095 | 5.2594 | 5.3824 | 4.2599 | 4.2191
2020-05-14 21:15 | 5.3004 | 4.9398 | 6.1194 | 6.0377 | 7.3239 | 9.0689 | 7.6434 | 6.9223 | 6.3489 | 6.3734
2020-05-14 21:30 | 7.5778 | 7.3073 | 5.3657 | 5.7998 | 9.1999 | 9.1754 | 6.3408 | 5.579 | 4.8253 | 4.0633
2020-05-14 21:45 | 6.1114 | 4.5467 | 5.8656 | 8.0447 | 6.8405 | 6.0538 | 8.1347 | 4.5383 | 3.8176 | 4.3173
2020-05-14 22:00 | 5.9312 | 4.0551 | 4.5383 | 3.154 | 6.5457 | 7.3648 | 3.6949 | 3.5146 | 2.6134 | 1.4501
2020-05-14 22:15 | 3.8176 | 4.7104 | 4.0305 | 3.3508 | 3.7195 | 8.6349 | 7.4143 | 6.0543 | 4.7107 | 4.0472
2020-05-14 22:30 | 10.6663 | 11.4776 | 9.5446 | 14.9104 | 12.2641 | 11.7314 | 6.7833 | -24.9211 | -7.4222 | 3.7679
2020-05-14 22:45 | 0.24575 | 4.0633 | 3.7684 | -1.638 | 0.99139 | -8.7168 | -1.5813 | 1.7695 | 0.23716 | 7.1843
2020-05-14 23:00 | -1.9249 | 1.3192 | -0.13086 | 0.83581 | 0.06594 | 3.613 | 3.7439 | 5.8982 | 4.1696 | 0.45045
2020-05-14 23:15 | 0.45886 | 3.8912 | 3.4404 | 4.2108 | 4.4809 | 3.6206 | -1.2701 | -2.5644 | -1.5074 | -0.13927
2020-05-14 23:30 | 1.2203 | 4.0958 | 5.0623 | 6.0779 | 4.2756 | 5.6437 | 0.49098 | 2.1949 | 3.2191 | 1.4087
2020-05-14 23:45 | -0.49149 | 1.245 | 2.8014 | 2.5311 | 3.2356 | 7.5774 | 6.1606 | 5.0877 | 2.3268 | 2.3922
2020-05-15 | 0.3359 | 1.2861 | 3.3505 | 5.0056 | 6.0542 | 5.9231 | 5.9971 | 4.6537 | -0.048945 | -1.4582
2020-05-15 00:15 | 6.0378 | 8.1678 | 8.0613 | 7.1766 | 6.7014 | 4.9893 | 3.6783 | 0.72916 | -0.77004 | -1.0323
2020-05-15 00:30 | 4.5383 | 7.2498 | 4.9889 | 5.9393 | 7.7335 | 9.4129 | 7.111 | 4.9893 | 7.4797 | 8.5037
2020-05-15 00:45 | 7.0126 | 8.2825 | 9.2657 | 7.6846 | 7.0045 | 6.8735 | 6.4311 | 7.4551 | 8.4544 | 9.9291
2020-05-15 01:00 | 7.0454 | 4.5634 | 3.8668 | 3.9816 | 5.2022 | 8.7002 | 8.6674 | 10.7482 | 11.9443 | 12.821
2020-05-15 01:15 | 5.4069 | 2.1708 | 3.0473 | 2.7032 | 2.646 | 4.1943 | 2.7606 | 3.0473 | 0.80284 | 3.924
2020-05-15 01:30 | 2.7607 | 3.6618 | 5.636 | 3.1373 | 4.8986 | 5.5951 | 6.3489 | 6.5209 | 7.1271 | 6.9305
2020-05-15 01:45 | 2.0235 | 1.1058 | 3.3177 | 2.351 | 3.1947 | 2.8998 | 3.2933 | 3.0886 | 3.7028 | 4.5711
2020-05-15 02:00 | 1.9826 | 3.1703 | 2.9902 | 3.8176 | 5.1119 | 2.3184 | 1.4664 | 2.3924 | 2.171 | 2.6134
2020-05-15 02:15 | 0.63076 | 1.8104 | 3.1784 | 1.5973 | 0.72899 | 1.5564 | 1.9005 | 0.73724 | -0.49149 | -0.60621
2020-05-15 02:30 | 2.4985 | 3.9158 | 1.9168 | 6.0866 | 5.7098 | 3.7848 | 2.0891 | 1.9661 | 0.89299 | 0.19663
2020-05-15 02:45 | 0.89299 | 3.924 | 5.0954 | 5.8165 | 7.4713 | 7.4713 | 7.5206 | 6.1606 | 5.4069 | 6.3736
2020-05-15 03:00 | 2.3512 | 4.7679 | 4.3583 | 4.7925 | 6.5127 | 6.9961 | 7.8645 | 5.2759 | 4.5222 | 6.0214
2020-05-15 03:15 | 3.5718 | 4.1863 | 1.7204 | 4.2189 | 4.6858 | 5.2184 | 4.7925 | 3.3669 | 3.4489 | 1.491
2020-05-15 03:30 | 2.7935 | 3.9405 | 4.6449 | 7.1434 | 7.6186 | 6.5371 | 3.1128 | 3.4408 | 3.0886 | 4.1454
2020-05-15 03:45 | 4.6614 | 4.2271 | 3.9239 | 4.3006 | 1.3843 | 2.6215 | 3.0475 | 4.6614 | 2.7363 | 1.3273
2020-05-15 04:00 | 4.3336 | 3.8337 | 4.0551 | 3.4569 | 4.0551 | 4.3008 | 2.7444 | 2.3676 | 2.3431 | 2.4906
2020-05-15 04:15 | 2.9165 | 3.4652 | 3.7437 | 3.5636 | 6.9389 | 6.3325 | 5.5871 | 3.6129 | 5.0056 | 5.62
2020-05-15 04:30 | 3.2278 | 4.8744 | 4.3008 | 4.9889 | 6.0458 | 4.3254 | 4.3582 | 3.0556 | 3.6374 | 2.1957
2020-05-15 04:45 | 4.2108 | 4.8825 | 6.2833 | 3.3585 | 2.22 | 1.3106 | -0.63093 | 0.55709 | 2.0235 | 1.9333
2020-05-15 05:00 | 4.0633 | 4.8905 | 3.2685 | 2.4247 | 2.2773 | 2.6132 | 1.7367 | 1.8021 | 0.2047 | 0
2020-05-15 05:15 | 6.0377 | 4.8251 | 5.9801 | 2.5725 | -0.9337 | -1.679 | -4.3415 | -7.8561 | -5.1119 | -5.4969
2020-05-15 05:30 | 4.4648 | 4.6449 | 6.2096 | 2.9489 | 3.0473 | 1.3271 | 1.327 | -0.97508 | 0.040533 | -0.52463
2020-05-15 05:45 | 4.4648 | 5.3329 | 5.3496 | 4.2271 | 1.057 | 4.0472 | 5.7923 | 3.9489 | 2.4006 | 0.58199
2020-05-15 06:00 | 1.9005 | 4.2598 | 4.9153 | 4.2191 | 4.6286 | 3.3508 | 3.1214 | 2.0891 | 2.9493 | 2.8591
2020-05-15 06:15 | 3.6621 | 5.7265 | 4.686 | 3.3013 | 4.6451 | 2.2696 | 1.9994 | -1.6213 | -1.228 | -2.0719
2020-05-15 06:30 | 3.7276 | 5.2185 | 3.7439 | 4.776 | 5.2594 | 1.9005 | 2.2445 | -1.6467 | -4.1698 | 0.90914
2020-05-15 06:45 | 4.047 | 4.1863 | 6.0786 | 2.8837 | -1.4339 | -0.36904 | 3.973 | 3.1784 | 7.9131 | 10.4858
2020-05-15 07:00 | 3.2768 | 3.3422 | 2.5887 | 1.7613 | -0.48325 | -0.85229 | -1.4908 | 3.3755 | 3.0642 | 5.8575
2020-05-15 07:15 | 1.3682 | 1.9253 | 2.8837 | 2.9246 | 5.1938 | 4.3992 | 2.9326 | 5.12 | -0.27855 | 3.9567
2020-05-15 07:30 | 13.5411 | 7.2501 | -2.752 | 6.1532 | 3.3341 | 6.1028 | 7.7328 | -20.3316 | -28.7201 | -32.989
2020-05-15 07:45 | 9.1101 | 4.0228 | 2.4664 | 1.0163 | 3.7197 | 1.639 | -2.8832 | -4.6776 | -2.72 | 0.67181
2020-05-15 08:00 | 3.0066 | -0.49973 | 1.0898 | -0.33556 | -1.1468 | -0.65532 | -3.2031 | -3.4901 | -4.1699 | 1.3926
2020-05-15 08:15 | 3.5965 | 5.0794 | 6.1606 | 1.3436 | -2.3427 | -4.1943 | -6.2999 | -3.8668 | -3.0066 | -8.9293
2020-05-15 08:30 | 3.2278 | 3.2278 | 3.572 | -0.18839 | -0.88475 | 0.016315 | 2.4576 | -0.25416 | 2.8588 | 3.7107
2020-05-15 08:45 | 3.0396 | 3.4325 | 1.8104 | 2.171 | 1.9747 | -1.5724 | 2.4745 | 0.85212 | -1.0403 | -0.29503
2020-05-15 09:00 | 1.1879 | -0.057018 | 1.5813 | 2.6462 | 0.13944 | 1.7941 | -0.71285 | -1.1715 | -0.99122 | 0.58972
2020-05-15 09:15 | 2.7118 | 1.3355 | 1.0733 | -0.56516 | 0.15559 | -0.90107 | -0.90107 | 0.32766 | 1.5236 | 0.69619
2020-05-15 09:30 | -0.65532 | -0.61428 | -4.4809 | -1.6302 | -4.8251 | -2.8425 | 1.2701 | -2.3099 | 1.7779 | -0.98298
2020-05-15 09:45 | 0.15576 | -1.8021 | -1.5564 | -2.3101 | -1.9005 | -1.2452 | 0.18839 | -1.2943 | -7.1433 | -2.7604
2020-05-15 10:00 | -1.4661 | -0.81074 | -2.5885 | -1.3106 | -0.90107 | -2.0235 | -3.1622 | -3.7439 | -4.7269 | -1.966
2020-05-15 10:15 | -0.0080725 | 1.0405 | 0.86844 | 2.3103 | -1.0323 | -2.1791 | -4.4238 | -1.401 | -1.057 | 0.46693
2020-05-15 10:30 | 0.80284 | 0.47518 | -0.89282 | -0.090158 | -1.3682 | -0.081915 | -2.4248 | -3.4571 | -3.6044 | -1.3189
2020-05-15 10:45 | 3.1622 | 2.5478 | 1.0486 | 0.49149 | -0.49973 | -2.9165 | -3.408 | -2.7527 | -2.8016 | 0.31942
2020-05-15 11:00 | 1.1387 | 0.87651 | -0.41782 | -1.1715 | -2.384 | -2.9574 | -3.5799 | -4.5385 | -6.5621 | -5.6774
2020-05-15 11:15 | 0.89299 | 0.17207 | -0.21295 | -1.409 | -1.2533 | -1.4992 | -4.3501 | -1.7285 | -2.613 | -0.59813
2020-05-15 11:30 | -2.7199 | -1.8679 | -3.3178 | -3.3669 | -4.3008 | -3.4571 | -2.302 | -2.5069 | -2.3841 | 1.1302
2020-05-15 11:45 | -0.62252 | 0.34415 | -0.22926 | -0.14735 | -1.8021 | 0.59006 | -3.8009 | -3.8009 | -0.86844 | -6.5948
2020-05-15 12:00 | 1.4667 | 3.8916 | 1.95 | 1.6878 | 2.0645 | 1.0733 | 0 | -0.39326 | -3.8342 | 0.71285
2020-05-15 12:15 | 1.8351 | 3.703 | 5.0549 | 1.4011 | 2.1628 | 1.0158 | -0.42589 | -2.4657 | -1.1468 | -1.1387
2020-05-15 12:30 | 2.261 | 0.48342 | 2.0645 | -0.0080725 | -1.1466 | -1.5564 | -0.057188 | 1.2782 | -2.6462 | -1.9989
2020-05-15 12:45 | 0.18839 | 0.3359 | 0.60621 | -1.6548 | -1.7611 | 0.5655 | -2.8342 | -1.6548 | -1.876 | -1.7941
2020-05-15 13:00 | -1.2208 | 5.3248 | 4.2678 | -4.4809 | -3.4162 | -3.7109 | -5.8897 | -0.40924 | 0 | -7.3487
2020-05-15 13:15 | -0.35222 | -2.4248 | -4.4401 | -3.9895 | -1.3022 | -1.9577 | -1.9249 | -1.3106 | -4.2355 | -0.59813
2020-05-15 13:30 | -2.613 | -0.10613 | -2.539 | -0.17173 | -1.1794 | -0.24575 | -1.7695 | -2.0893 | 1.3187 | -3.8588
2020-05-15 13:45 | -1.6222 | -0.13154 | -1.6467 | 0.90107 | -0.18822 | -3.8665 | 2.867 | 6.5039 | 3.6862 | -2.9082
2020-05-15 14:00 | -0.48291 | 0.81966 | 0.86844 | -0.18015 | -4.1205 | -6.308 | -6.4471 | -7.3648 | -5.0873 | -2.0153
2020-05-15 14:15 | 1.0077 | 1.7204 | 1.8925 | -0.67147 | -0.46659 | -2.9649 | -6.8568 | -11.985 | -0.72194 | -6.5056
2020-05-15 14:30 | 3.4406 | 2.7772 | 0.090328 | -3.5965 | -6.7504 | -8.8228 | -1.7285 | -1.0898 | -6.98 | -4.8419
2020-05-15 14:45 | 3.1626 | 3.3917 | 5.8405 | -1.4503 | -3.3671 | -7.6272 | -0.15576 | -1.6716 | -0.23784 | 0.81881
2020-05-15 15:00 | 2.0565 | 0.76196 | 0.24575 | 1.974 | -1.1063 | 2.9407 | 1.5564 | 1.9661 | -1.1387 | 1.0156
2020-05-15 15:15 | -1.0323 | -1.573 | -1.8354 | -1.9993 | -0.13978 | -1.6879 | -2.9003 | 1.9823 | 3.2768 | 3.555
2020-05-15 15:30 | 1.0733 | -0.081915 | -0.63076 | -0.11472 | -0.0656 | -0.62269 | 3.2275 | 3.0556 | -1.5564 | 4.5383
2020-05-15 15:45 | -1.6546 | 0.22136 | -1.1468 | -1.0323 | -2.2612 | -3.1868 | -3.6623 | -1.9745 | -0.06594 | -3.4901
2020-05-15 16:00 | 1.4829 | -0.34398 | 0.016145 | -1.4013 | -2.7363 | -4.9237 | -4.5222 | -3.1293 | -1.114 | -1.7286
2020-05-15 16:15 | 3.2524 | 2.8672 | 3.4404 | 0.81074 | -7.3892 | -4.2596 | -12.181 | -6.4715 | -4.0714 | -3.375
2020-05-15 16:30 | 4.1699 | 3.0558 | -0.11455 | 0.89299 | 2.9081 | 0.45045 | 0 | -1.7286 | -7.1357 | -7.4143
2020-05-15 16:45 | -0.45886 | -1.1142 | -1.3273 | -0.45079 | 2.0479 | 4.2103 | 2.8998 | 12.0912 | 11.7219 | 3.1607
2020-05-15 17:00 | 0.19663 | 2.2936 | 1.6546 | -2.3924 | -2.6874 | -0.98298 | 0.63093 | 4.4238 | -1.9338 | -2.7525
2020-05-15 17:15 | -1.8102 | 1.0077 | 1.6878 | 1.1307 | 0.45045 | 1.327 | 2.2035 | 2.5967 | 0.13086 | 0.94177
2020-05-15 17:30 | 0.25416 | -3.5636 | 0.34398 | 3.1291 | 1.9658 | 1.9658 | -0.041213 | -1.9666 | 1.2452 | 2.867
2020-05-15 17:45 | 2.8837 | 3.8584 | 4.9151 | 5.0707 | 4.6202 | 1.3022 | 3.2521 | 3.8911 | 4.1122 | 0.61411
2020-05-15 18:00 | 3.9077 | 5.0545 | 5.3985 | 6.3078 | 0.93353 | -2.5237 | -2.1961 | 1.6871 | 3.2356 | 4.8565
2020-05-15 18:15 | 3.539 | 4.1619 | -4.3415 | -7.0126 | -0.92613 | 0.057018 | -6.0787 | 3.9486 | 11.4116 | 5.3652
2020-05-15 18:30 | 0.057358 | 0.52429 | -0.99947 | -0.27855 | -3.9816 | -12.0347 | -20.4807 | -29.1075 | -31.7949 | -30.9996
2020-05-15 18:45 | -2.0644 | 0.49149 | -2.0973 | -2.8102 | -8.9705 | -12.3616 | -4.702 | -6.1849 | -11.2399 | -0.7872
2020-05-15 19:00 | 1.1798 | -2.9982 | -0.18839 | -1.9333 | 2.4824 | 0.3359 | -8.823 | -7.0948 | -2.6462 | -1.9909
2020-05-15 19:15 | 2.1466 | 3.2115 | 3.0475 | -0.31959 | -4.391 | 3.1377 | -0.48325 | -6.4062 | -6.8156 | -9.6011
2020-05-15 19:30 | 4.0551 | 3.793 | 2.859 | 1.884 | -0.68829 | 1.4662 | -4.7351 | 0.081405 | 16.1042 | 18.2999
2020-05-15 19:45 | 5.415 | 3.7763 | 4.866 | 4.8825 | 4.9645 | 3.4492 | -1.8425 | -7.8802 | -6.8474 | -10.7628
2020-05-15 20:00 | 3.0638 | 5.2184 | 5.0545 | 0.99947 | -5.8244 | -0.29435 | 6.5625 | 5.4232 | -0.95001 | -0.54851
2020-05-15 20:15 | 1.7695 | 3.6044 | 1.6958 | -0.21295 | -4.3583 | -6.8326 | -5.3897 | -1.892 | -7.9303 | -3.4573
2020-05-15 20:30 | -0.016315 | 3.0801 | 2.6134 | -1.0158 | -5.5134 | -7.3482 | -3.7353 | -3.6862 | -5.2263 | -1.5562
2020-05-15 20:45 | 0.22136 | -1.9 | -1.1302 | 1.1308 | -3.9728 | -2.8997 | -4.9312 | -4.2024 | -4.0631 | -2.9328
2020-05-15 21:00 | 0.91772 | 2.6215 | 0.42606 | -0.38502 | -2.5069 | -6.2182 | -9.3478 | -7.947 | -5.9235 | -2.4417
2020-05-15 21:15 | 0.89299 | 0.024728 | 0.89333 | 1.6634 | 1.3436 | 0.057358 | -4.3992 | -1.5074 | 1.1468 | -0.074013
2020-05-15 21:30 | 0.84388 | 1.1387 | -0.090158 | -2.9819 | -1.2535 | -0.52429 | -2.2447 | 0.49149 | 0.85178 | -0.85212
2020-05-15 21:45 | 0.42606 | 0.073673 | -5.8902 | -10.232 | -10.3634 | -5.3825 | -4.9484 | -3.613 | -5.1694 | -3.4901
2020-05-15 22:00 | 0.4015 | -1.1714 | -4.1777 | -5.3408 | 1.221 | 1.7858 | 1.7039 | 1.0402 | -0.00034001 | 0.93353
2020-05-15 22:15 | 2.466 | 1.3599 | -0.75355 | 2.736 | 1.6711 | -1.3682 | -0.79476 | -1.7451 | -2.2612 | -1.0077
2020-05-15 22:30 | 2.0235 | 1.3682 | 0.68829 | 3.2277 | 3.4569 | 2.3348 | 6.1359 | 3.1047 | 4.5464 | 3.2438
2020-05-15 22:45 | 3.924 | 2.9654 | 3.2847 | 4.7758 | 5.8817 | 9.9122 | 6.0537 | 1.0565 | 1.6381 | 2.2854
2020-05-15 23:00 | -1.7779 | 2.7851 | 4.4399 | 5.218 | 9.5023 | 3.8825 | 4.5873 | -0.78669 | 0.18839 | 0.49149
2020-05-15 23:15 | 1.7693 | 4.1531 | 2.2198 | 1.327 | -2.7527 | 1.8021 | 0.048945 | -0.68829 | 1.0075 | 0.95018
2020-05-15 23:30 | -0.45079 | 1.9412 | 1.1054 | 0.22119 | 0.22943 | -0.89265 | 3.3099 | 1.2864 | -0.41782 | -2.4494
2020-05-15 23:45 | -3.3261 | -4.4404 | -1.1063 | -2.6546 | -2.4827 | -6.767 | -2.2041 | -1.0324 | 0.69619 | 0.18015
2020-05-16 | -1.6304 | -3.4737 | -1.1964 | 0.45045 | 1.2205 | 1.5646 | 0.85195 | 0.11455 | -0.64725 | 0
2020-05-16 00:15 | 0 | 2.4329 | 3.2766 | 2.9982 | 4.1122 | 1.4252 | 2.2035 | 2.0724 | 1.1468 | 0.11455
2020-05-16 00:30 | 1.6876 | 1.4582 | 4.4485 | 5.579 | 8.4383 | 5.5544 | 5.1282 | 4.3169 | 2.6706 | 2.2447
2020-05-16 00:45 | 1.8925 | 2.8344 | 4.4071 | 6.8156 | 5.1115 | 6.1931 | 4.4401 | 3.3341 | 2.4494 | 2.5887
2020-05-16 01:00 | 1.0323 | 3.9486 | 6.1112 | 5.2347 | 6.4062 | 4.2105 | 2.8998 | 4.1696 | 4.4401 | 3.0309
2020-05-16 01:15 | 0.32766 | 1.5153 | 4.1696 | 4.5137 | 1.7039 | 1.5646 | 1.1715 | -0.23784 | 1.7365 | 3.7192
2020-05-16 01:30 | -0.65532 | 0.049115 | 1.0403 | 5.1691 | 4.7593 | 0.42589 | 3.1787 | 2.2038 | 2.1545 | 2.4248
2020-05-16 01:45 | 1.401 | 0 | 2.22 | 3.2519 | 0.70427 | -0.41026 | 0.74514 | 0.13893 | 0.57307 | 2.572
2020-05-16 02:00 | 1.2614 | 0.09806 | 1.3185 | 6.5532 | 10.0103 | 6.7256 | -1.7288 | 4.4809 | 5.1528 | 5.2836
2020-05-16 02:15 | 4.0058 | 6.8154 | 6.3894 | 8.0279 | 10.4936 | 13.9259 | 12.1648 | 10.0596 | 6.234 | 7.8396
2020-05-16 02:30 | 11.8705 | 10.8873 | 4.6692 | 4.9968 | 4.9393 | 7.7574 | 6.4222 | 6.1273 | 6.3897 | 5.7835
2020-05-16 02:45 | 10.5106 | 10.9777 | 10.6582 | 9.1834 | 8.7818 | 10.0187 | 7.602 | 7.1024 | 7.7169 | 8.3232
2020-05-16 03:00 | 4.6455 | 6.2427 | 5.8084 | 6.169 | 5.7923 | 4.7847 | 3.8345 | 1.8354 | 0.93421 | 2.2449
2020-05-16 03:15 | -5.128 | -3.7272 | -2.8916 | -3.4813 | -4.5134 | -3.7186 | -3.9072 | -4.5462 | -3.1128 | -2.1789
2020-05-16 03:30 | -3.5141 | -3.0717 | -1.8677 | -2.6134 | -4.6779 | -3.7523 | -3.834 | -3.1214 | -3.2606 | -3.0149
2020-05-16 03:45 | -19.3098 | -21.3003 | -22.4308 | -23.6841 | -25.9369 | -26.6332 | -25.0602 | -23.9297 | -24.1918 | -26.3463
2020-05-16 04:00 | -10.2406 | -15.9506 | -14.6889 | -16.5568 | -16.3274 | -17.2611 | -15.9831 | -16.745 | -15.8603 | -14.5905
2020-05-16 04:15 | 8.7168 | 7.2911 | 2.1872 | -0.25416 | -1.0324 | 0.49132 | -0.39343 | -0.78669 | 0.69619 | 2.0479
2020-05-16 04:30 | 15.6631 | 25.5103 | 25.6741 | 21.1767 | 18.2193 | 16.3844 | 16.0157 | 14.9506 | 14.025 | 14.1725
2020-05-16 04:45 | 3.973 | 19.2514 | 16.4909 | 13.517 | 14.2053 | 12.9026 | 10.4204 | 11.3297 | 11.2067 | 12.2962
2020-05-16 05:00 | -0.049285 | 3.2275 | 3.9316 | 6.9707 | 8.3554 | 8.7814 | 9.4043 | 7.8233 | 5.513 | 5.2264
2020-05-16 05:15 | -10.7975 | -8.1924 | -5.5053 | -7.5207 | -6.4392 | -7.0782 | -6.98 | -8.5039 | -9.5688 | -9.1101
2020-05-16 05:30 | -12.379 | -16.3109 | -13.042 | -9.4948 | -4.907 | -3.6044 | -2.0642 | -5.8081 | -14.238 | -14.6642
2020-05-16 05:45 | -5.6121 | -10.5603 | -15.0659 | -16.6307 | -16.9827 | -16.4502 | -15.5984 | -16.393 | -15.59 | -17.8019
2020-05-16 06:00 | -3.5474 | -0.99947 | 0.081745 | -5.6611 | -6.7751 | -7.8812 | -8.9871 | -8.3892 | -7.5207 | -5.1122
2020-05-16 06:15 | 11.1987 | 16.8429 | 18.2353 | 14.5325 | 9.2813 | 7.4546 | 7.8642 | 5.3985 | 6.2259 | 5.6442
2020-05-16 06:30 | 12.1818 | 20.4312 | 17.0559 | 16.4661 | 18.2441 | 19.2272 | 20.4151 | 20.3086 | 18.5063 | 17.5886
2020-05-16 06:45 | 8.184 | 15.6467 | 15.1224 | 14.6226 | 14.5162 | 12.3208 | 9.6011 | 9.8468 | 8.3148 | 8.192
2020-05-16 07:00 | 4.3008 | 7.9052 | 9.1748 | 8.4622 | 10.0678 | 14.811 | 20.8073 | 21.4056 | 22.0369 | 12.5668
2020-05-16 07:15 | -5.5793 | 0.68778 | 1.9332 | 0.90107 | 0.24575 | 0.049115 | -5.6362 | -9.0521 | -15.7365 | -21.3311
2020-05-16 07:30 | -15.3442 | -8.9791 | -10.2078 | -12.493 | -12.8617 | -14.2708 | -17.5396 | -18.1295 | -22.9713 | -19.6043
2020-05-16 07:45 | -5.4727 | -9.405 | -12.2555 | -13.2715 | -11.6002 | -16.4828 | -18.5144 | -19.9234 | -22.594 | -20.4975
2020-05-16 08:00 | 0.60638 | 2.7118 | -0.45886 | -3.7355 | -7.2255 | -14.1643 | -14.8938 | -16.27 | -10.1832 | -10.5356
2020-05-16 08:15 | 12.6156 | 18.981 | 22.6021 | 23.331 | 16.5316 | 9.7488 | 7.5534 | 6.4967 | 5.1941 | 4.9973
2020-05-16 08:30 | 8.2411 | 9.5683 | 9.5027 | 11.4525 | 7.7825 | 5.1612 | 3.5637 | 4.3173 | 6.4799 | 11.4444
2020-05-16 08:45 | -4.6862 | -0.90141 | -1.8681 | -1.2045 | -3.5965 | -2.2449 | -1.6302 | 1.786 | 2.1875 | 3.4737
2020-05-16 09:00 | -14.5986 | -11.8212 | -10.3713 | -10.4778 | -8.8228 | -8.6344 | -8.9786 | -7.5778 | -6.218 | -7.4713
2020-05-16 09:15 | -8.242 | -13.6896 | -12.1087 | -11.9201 | -13.1408 | -10.0687 | -11.6333 | -13.2308 | -13.0504 | -12.7145
2020-05-16 09:30 | 3.6864 | 3.375 | 1.5153 | -3.3755 | -3.0315 | -1.5487 | -2.0566 | -1.5651 | -1.9337 | -1.1226
2020-05-16 09:45 | 13.2634 | 11.3299 | 11.1824 | 7.8809 | 4.3336 | 3.9649 | 3.6455 | 6.2261 | 6.6356 | 4.6614
2020-05-16 10:00 | 8.0201 | 11.7396 | 10.1094 | 7.5944 | 7.7337 | 7.619 | 8.4055 | 5.6774 | 5.2759 | 1.7695
2020-05-16 10:15 | -0.43413 | 1.4092 | 1.2864 | -0.88458 | -4.5383 | -1.5564 | -1.2861 | -2.1544 | -0.60621 | -2.1791
2020-05-16 10:30 | -5.9315 | -5.8659 | -4.0061 | -4.817 | -6.0294 | -4.6369 | -3.9816 | -2.8837 | -3.7111 | -1.0814
2020-05-16 10:45 | -6.2343 | -8.733 | -5.1366 | -6.2589 | -8.6346 | -8.0694 | -11.42 | -10.1499 | -5.267 | -2.7604
2020-05-16 11:00 | -2.2122 | -4.2194 | -3.138 | -5.3334 | -5.1366 | -4.4485 | -1.8435 | -3.3261 | -3.0225 | 15.68
2020-05-16 11:15 | 4.432 | 4.7023 | 1.7695 | 1.6465 | 3.8909 | 1.3187 | 5.5294 | 1.8021 | 4.8333 | 12.9525
2020-05-16 11:30 | 6.5621 | 4.7598 | 4.1045 | 4.9484 | 4.7926 | 3.3836 | 3.4489 | 8.3966 | 8.0279 | 7.1434
2020-05-16 11:45 | 3.9649 | 7.9137 | 10.0929 | 8.2089 | 5.8084 | 5.9479 | 6.4885 | 8.2496 | 5.6279 | 0.71251
2020-05-16 12:00 | 5.0221 | 5.4969 | 2.7935 | 3.7767 | 1.1963 | -4.063 | -4.5625 | 0.48359 | -8.9372 | -13.1638
2020-05-16 12:15 | -4.637 | -1.9826 | -0.24575 | -2.2692 | -5.71 | -4.8825 | 3.1873 | 7.7012 | 7.8235 | 13.4015
2020-05-16 12:30 | -4.9893 | -4.0715 | -2.6213 | -5.5458 | -6.2833 | -3.6127 | 4.6692 | 12.1154 | 7.0933 | 5.4306
2020-05-16 12:45 | -1.4666 | -1.5074 | -4.7351 | -5.5704 | -7.2908 | -7.1105 | -9.5594 | -8.4536 | -9.4938 | -9.8133
2020-05-16 13:00 | 3.8093 | 4.2108 | 0.97491 | 0.95876 | 1.3194 | 3.8588 | 4.1126 | 3.6455 | -3.8007 | -3.8991
2020-05-16 13:15 | 3.6211 | 1.9826 | 2.5725 | 3.408 | 3.1703 | 3.5636 | 4.1863 | 4.2024 | 0.48325 | 2.679
2020-05-16 13:30 | 0.3359 | 0.90107 | 4.3499 | 2.867 | 2.9081 | 0.52429 | 0.85195 | 0.76179 | -1.6302 | -5.1856
2020-05-16 13:45 | -5.3168 | -1.2124 | 0.38502 | -1.0486 | -2.1628 | -3.9568 | -6.0786 | -4.8905 | -5.7426 | -7.9465
2020-05-16 14:00 | -6.8491 | -7.2422 | -7.0456 | -7.4304 | -5.7591 | -4.6042 | -6.4476 | -5.7675 | -7.2911 | -6.5783
2020-05-16 14:15 | -3.2766 | -4.907 | -1.5402 | -4.5467 | -6.2424 | -7.7988 | -7.6186 | -6.0375 | -7.1354 | -7.3894
2020-05-16 14:30 | 0.83547 | -1.2617 | -1.0814 | -2.1872 | -5.1282 | -3.0884 | -2.9574 | -3.8093 | -5.1938 | -5.3739
2020-05-16 14:45 | -1.081 | -1.6299 | -1.1714 | 0.0328 | -0.98298 | -1.3845 | -0.15559 | -2.3264 | -2.2364 | -5.2103
2020-05-16 15:00 | -0.42589 | -0.36046 | -1.1796 | -3.1703 | -3.662 | -2.9165 | -3.5964 | -5.366 | -4.0224 | -3.1294
2020-05-16 15:15 | -1.3926 | -1.2124 | -0.66356 | -1.7695 | -2.5069 | -3.6621 | -4.5304 | -9.102 | -4.8582 | -2.5069
2020-05-16 15:30 | -3.1622 | -3.3261 | -3.6293 | -2.1875 | -5.0547 | -4.3501 | -4.1535 | -7.2008 | -4.3175 | -5.0873
2020-05-16 15:45 | -3.8588 | -3.3753 | -2.7363 | -5.1529 | -7.0698 | -9.0114 | -9.4865 | -6.6192 | -5.9721 | -5.3824
2020-05-16 16:00 | -2.2612 | -2.2775 | -3.1212 | -2.1956 | -5.1203 | -6.1522 | -7.7907 | -5.7753 | -4.8253 | -4.5467
2020-05-16 16:15 | 0.70444 | -1.057 | -0.82756 | -1.1142 | -3.3671 | -3.2687 | -1.876 | -1.3926 | -2.1052 | -1.1387
2020-05-16 16:30 | -2.9575 | -2.0893 | -1.7042 | -2.0401 | -0.6639 | -3.4573 | -1.3682 | -2.1628 | -0.37712 | -5.9882
2020-05-16 16:45 | 1.8925 | 1.2371 | 2.6955 | 0.11489 | -1.3926 | 0.4671 | -0.87651 | -0.66373 | -2.8837 | 0.90107
2020-05-16 17:00 | 0.18856 | -0.19646 | 1.0324 | 1.0733 | -0.99122 | -0.73724 | 0.11472 | 0.081745 | -3.8012 | -3.4653
2020-05-16 17:15 | 1.9826 | 0.74565 | -0.35222 | 0.4015 | -2.2036 | -1.2207 | -2.3427 | -2.3838 | -3.1622 | -1.6222
2020-05-16 17:30 | -0.63076 | -2.2117 | -0.63059 | -3.8663 | -3.1947 | -2.0644 | -3.7028 | -4.2024 | -7.168 | -8.5362
2020-05-16 17:45 | -1.2203 | -2.2852 | -3.1535 | -1.7365 | -4.7265 | -7.0696 | -4.8658 | -4.7921 | -6.0786 | -7.6841
2020-05-16 18:00 | 2.007 | 0.49149 | 0.11472 | -4.0223 | -0.97474 | -1.5892 | 0 | -5.0298 | -1.1796 | -0.27855
2020-05-16 18:15 | 0.52429 | -1.2778 | -1.1058 | -0.80267 | -2.1052 | -1.8597 | -5.7918 | -2.7279 | -5.2512 | -1.1468
2020-05-16 18:30 | 0.87634 | 0.016315 | -0.75372 | -1.1468 | -0.24575 | -1.2861 | -1.1468 | -2.1791 | -1.7939 | 0.19663
2020-05-16 18:45 | -3.5802 | -1.565 | -3.023 | -3.9895 | -1.4089 | -1.1058 | -0.41748 | 0.84405 | 1.7451 | 3.8835
2020-05-16 19:00 | -0.31152 | -2.2203 | -2.302 | -0.90107 | 2.63 | 4.7682 | 5.8086 | 5.014 | 9.1511 | 10.6749
2020-05-16 19:15 | 6.2834 | 4.6039 | 2.2038 | -4.1777 | -1.081 | -1.3431 | -3.5799 | -4.6042 | -5.4644 | -1.9993
2020-05-16 19:30 | -1.0079 | -2.3433 | -1.5404 | -6.0133 | -7.6109 | -7.6109 | -7.0208 | -7.0535 | -7.455 | -5.7593
2020-05-16 19:45 | 2.0237 | 1.7779 | -2.1052 | -3.8423 | -3.6293 | -4.727 | -4.6369 | -4.8172 | -3.7523 | -0.70495
2020-05-16 20:00 | 6.3243 | 8.348 | 7.9217 | 5.2019 | 5.1936 | 1.5564 | 0 | 0.73724 | 0.15559 | -0.82756
2020-05-16 20:15 | -2.8428 | -1.7288 | -2.9002 | -2.7279 | -1.4908 | -0.75355 | -1.0728 | -2.1787 | -0.66339 | 1.6878
2020-05-16 20:30 | 1.7286 | 2.9575 | 0.63093 | -1.7939 | -1.5236 | -1.3598 | -1.7283 | -2.0479 | -1.5481 | -1.5645
2020-05-16 20:45 | 0.87651 | 5.6609 | 3.9405 | 3.5473 | 7.455 | 6.2671 | 2.9165 | 1.9581 | 0.77004 | -0.49149
2020-05-16 21:00 | 4.1126 | 0.99122 | -0.73724 | -0.86844 | -1.6222 | -1.2615 | -1.5564 | -1.2943 | -3.1212 | -1.8597
2020-05-16 21:15 | 1.5074 | 2.7772 | 1.6467 | -0.79476 | -0.29503 | -0.83564 | -1.7286 | -0.90931 | -1.5894 | -0.41782
2020-05-16 21:30 | 2.171 | 3.105 | 1.86 | 3.4329 | 7.1276 | 7.3243 | 4.9893 | 5.1533 | 7.5946 | 5.7021
2020-05-16 21:45 | 1.3926 | -17.466 | -20.1444 | -11.3132 | -4.145 | -1.6874 | 1.5813 | 2.1222 | 1.1147 | 1.0984
2020-05-16 22:00 | 3.2115 | 4.7763 | 0.51639 | -0.36819 | -2.4575 | -3.121 | -3.3094 | -3.08 | -4.2433 | -3.8256
2020-05-16 22:15 | 4.1699 | 11.0352 | 10.6663 | 1.5069 | -1.5897 | -4.5055 | 1.6058 | 3.2278 | 1.9826 | 0.49973
2020-05-16 22:30 | -0.46676 | -1.9 | -4.1282 | -0.17139 | 3.6621 | -2.1875 | -1.5978 | 1.1794 | -0.84388 | -1.8104
2020-05-16 22:45 | 0.18856 | -1.663 | -3.3508 | -2.7118 | -4.7107 | -6.2262 | -4.0633 | -4.7432 | -5.4641 | -4.3582
2020-05-16 23:00 | 10.1175 | 16.1227 | 14.8687 | 12.2304 | 7.3482 | 10.0519 | -18.989 | -16.4661 | -20.6109 | -11.3379
2020-05-16 23:15 | 3.3018 | 4.7435 | 2.5153 | -3.5473 | -1.6957 | -6.6272 | -6.1522 | -9.8714 | -5.9391 | -4.0223
2020-05-16 23:30 | 2.1707 | 4.7023 | -1.0402 | -4.8249 | -4.9151 | 5.8328 | 6.6277 | -4.3995 | -1.5234 | -5.5215
2020-05-16 23:45 | 0.22068 | 0.16315 | -2.3111 | -4.6456 | -4.2194 | -6.6032 | -7.1029 | -4.7763 | -1.8684 | -2.0243
2020-05-17 | -4.0224 | 0 | -0.42606 | -0.073843 | -0.45079 | 0.53219 | -1.4259 | -5.7105 | -4.5716 | -5.4564
2020-05-17 00:15 | 3.6702 | 2.515 | -0.63918 | -1.1964 | -6.5625 | -11.4039 | -12.1738 | -12.2474 | -10.9449 | -9.9619
2020-05-17 00:30 | -1.1794 | -2.0561 | -3.8912 | 0.32766 | -2.0893 | -5.5956 | -10.5111 | -10.5274 | -8.9135 | -9.6263
2020-05-17 00:45 | 3.506 | 6.8812 | 7.332 | 4.1205 | 3.8255 | 1.1058 | 1.6383 | -1.3599 | -2.5641 | -2.8509
2020-05-17 01:00 | 7.8561 | 9.7075 | 9.0442 | 8.8721 | 9.4209 | 5.7674 | 4.3173 | 2.0235 | 0.3359 | 2.1463
2020-05-17 01:15 | 6.8814 | 8.102 | 8.1512 | 7.2664 | 5.6935 | 5.3904 | 5.2347 | 5.7344 | 6.0458 | 5.7181
2020-05-17 01:30 | 2.2936 | 4.2105 | 6.0782 | 4.9968 | 6.4471 | 4.0714 | 2.2117 | 3.0475 | 3.834 | 3.9652
2020-05-17 01:45 | 6.3164 | 6.4232 | 5.7923 | 6.898 | 5.9558 | 9.2981 | 4.399 | 4.2927 | -3.9405 | 0.84388
2020-05-17 02:00 | 2.6295 | 1.6709 | 0.66339 | 0.48325 | -1.6876 | -1.245 | -2.0726 | -1.3436 | -1.8925 | -1.3273
2020-05-17 02:15 | -0.057188 | -2.4739 | -0.80267 | -0.22102 | -0.83547 | -0.15559 | -1.0403 | -1.0814 | -0.24575 | 1.876
2020-05-17 02:30 | 1.7613 | 1.4662 | -1.9909 | -1.2861 | -1.2615 | 1.8351 | 2.8428 | 1.1715 | -0.073673 | -0.34398
2020-05-17 02:45 | 0.77004 | 1.278 | 1.5894 | 0.39326 | 2.4904 | 1.9333 | 2.392 | 1.8351 | 1.1551 | 2.0317
2020-05-17 03:00 | 2.0973 | 1.5485 | -0.72899 | 1.1635 | 3.9652 | 1.5813 | 2.5562 | 3.7604 | 1.9909 | 1.3764
2020-05-17 03:15 | 3.1459 | 3.3917 | 1.7286 | -0.33573 | 0.79476 | 1.8109 | 2.5316 | 1.9009 | 0.76213 | 1.1307
2020-05-17 03:30 | -1.5153 | 0.59006 | -0.15542 | 2.1794 | 1.4666 | 1.565 | 1.4011 | 2.9003 | 3.9489 | 3.105
2020-05-17 03:45 | -1.4173 | 1.0979 | 0.27047 | 0.42606 | 2.8756 | 0 | -1.4501 | 1.1305 | -0.18015 | -0.90107
2020-05-17 04:00 | -2.5315 | -1.4992 | 0.90107 | 2.7772 | 3.2198 | 4.8007 | 0.36046 | 0.58989 | -0.12296 | -1.0323
2020-05-17 04:15 | 4.7356 | 11.0029 | 6.3741 | 1.4422 | 8.4299 | 8.7656 | -1.1063 | -9.4788 | -11.6251 | -9.569
2020-05-17 04:30 | 4.2931 | 9.1511 | 6.6444 | 8.0777 | 5.5216 | 1.3022 | -1.2868 | -4.5307 | -6.8245 | -5.7021
2020-05-17 04:45 | 2.1875 | 2.7202 | 2.3515 | -0.057018 | -0.14735 | 1.3355 | 2.4415 | -0.63059 | 1.4666 | 1.2619
2020-05-17 05:00 | -3.0391 | 0.76196 | 0.52429 | -1.4992 | -2.7116 | -2.8509 | -5.9145 | -5.3329 | -4.9233 | -2.2035
2020-05-17 05:15 | 4.047 | 4.2108 | 3.0561 | 2.4089 | -2.916 | -4.6857 | -3.5552 | -0.97474 | 1.696 | 1.5813
2020-05-17 05:30 | 1.0323 | 0.89299 | -0.84371 | -1.9742 | -3.883 | -3.5718 | -2.7525 | -1.3926 | -0.75355 | -1.7367
2020-05-17 05:45 | 0.56516 | -1.4008 | -2.2117 | -1.3515 | -1.7939 | -0.9337 | 0.84405 | -3.2112 | -1.6301 | -3.4569
2020-05-17 06:00 | -0.46676 | -0.81074 | -0.95001 | -0.44204 | -1.7199 | -2.3836 | -2.0068 | -2.0807 | -1.6302 | -3.5636
2020-05-17 06:15 | 1.1307 | 1.1717 | -0.9337 | -1.245 | -1.7039 | -4.0058 | -2.7523 | -2.2035 | -0.9993 | -0.19646
2020-05-17 06:30 | 4.2189 | 5.3576 | 0.74548 | -1.1715 | -3.2194 | -1.499 | -1.4333 | -2.1707 | -7.3236 | -10.5758
2020-05-17 06:45 | 1.6957 | 2.6297 | 1.2614 | 5.5376 | 8.241 | 1.1796 | 0.46693 | -0.22943 | 2.6704 | 3.9235
2020-05-17 07:00 | 1.9826 | 0.31959 | 0.76179 | 2.4741 | 2.9984 | 0.32766 | 0.24575 | 1.3271 | 2.5802 | 0.44204
2020-05-17 07:15 | -0.49956 | -2.4247 | -0.70427 | -1.3843 | 1.4664 | 1.6957 | 4.4399 | 0.74531 | -3.8991 | -8.7237
2020-05-17 07:30 | -1.2533 | 0.36063 | 0.76213 | 5.0059 | 10.2083 | 14.4105 | 16.4424 | 22.455 | 15.2295 | 9.298
2020-05-17 07:45 | -1.6222 | 0.081915 | -0.18839 | -1.9414 | -0.95018 | -0.38485 | -1.0156 | -0.21261 | -0.44204 | 4.9484
2020-05-17 08:00 | 0.11455 | -0.76213 | -1.9172 | -1.3273 | -0.32766 | 1.0323 | 0.60604 | 1.5153 | -0.63144 | -1.9507
2020-05-17 08:15 | 1.1386 | -0.80301 | -1.442 | -0.65532 | 0.89299 | 3.7027 | 2.5394 | 0.89299 | 0.98298 | -1.1551
2020-05-17 08:30 | 0.39326 | -0.18839 | -1.663 | -0.97491 | -1.786 | 0.78618 | 2.392 | 2.2773 | 1.442 | -2.0479
2020-05-17 08:45 | 0.57341 | 2.4575 | 0.18015 | 0.49149 | -2.4575 | 1.1798 | 2.187 | 7.733 | 1.2119 | -0.65583
2020-05-17 09:00 | -1.5892 | 1.9417 | -0.42572 | 1.057 | 0.34398 | -0.55709 | -0.62269 | -4.3911 | -2.3676 | -6.1277
2020-05-17 09:15 | 1.4501 | 0.19663 | -1.6302 | -3.0475 | -9.0522 | -5.3001 | -7.8723 | -12.1647 | -9.5022 | -8.7653
2020-05-17 09:30 | 2.1463 | -3.1214 | -1.0323 | -3.2933 | -3.7028 | -2.22 | -1.2943 | -5.0379 | -6.5537 | -6.5949
2020-05-17 09:45 | 0.42606 | 2.2447 | 0.0080725 | -0.74531 | 0.074013 | 0.22943 | 0.86844 | -2.187 | 0.34432 | -2.0561
2020-05-17 10:00 | 2.3268 | 2.081 | -0.15542 | 0.38519 | 0.97508 | -4.5462 | -3.5552 | -0.40116 | 0.84388 | 4.4979
2020-05-17 10:15 | 0.22943 | 2.7363 | 1.0733 | -1.6546 | 0.18856 | -0.40116 | -1.2696 | 1.0324 | -0.11472 | 6.2015
2020-05-17 10:30 | 1.3843 | 1.4664 | 2.3922 | 0.49973 | -0.22119 | 0.77004 | -1.8677 | -0.95018 | 0.016485 | 1.1794
2020-05-17 10:45 | 0.56533 | 1.2452 | 1.5894 | 1.8351 | -0.27855 | -2.1461 | -0.52429 | -2.0068 | -4.1535 | -5.3743
2020-05-17 11:00 | 1.7286 | 1.4501 | -0.016315 | -1.5892 | -2.0479 | -0.52412 | -1.4497 | -4.3008 | -6.2994 | -4.6201
2020-05-17 11:15 | 1.5155 | -0.14735 | 0.090158 | -1.7611 | -2.2854 | -2.9081 | -2.4166 | -0.90931 | 5.9966 | -5.7418
2020-05-17 11:30 | -0.72916 | -0.36046 | -3.4815 | -1.9742 | -1.4171 | -2.9898 | -2.6213 | -6.2584 | -7.455 | -5.3085
2020-05-17 11:45 | -1.3189 | -0.43413 | -0.24575 | -0.55709 | -0.19646 | 0.057358 | -2.22 | -5.7507 | -7.3315 | -7.9628
2020-05-17 12:00 | 0.87634 | -1.1635 | -1.0323 | -6.8402 | 0.45903 | 5.4069 | 2.6704 | 1.0237 | -15.2213 | -23.9132
2020-05-17 12:15 | -2.8914 | -1.4005 | -1.6053 | 1.0898 | -0.22926 | -3.5799 | -8.7819 | -7.7831 | -6.3986 | -6.9308
2020-05-17 12:30 | -4.2108 | -3.0558 | -4.1617 | -5.3576 | -7.8809 | -4.2598 | -7.168 | -11.6495 | -11.9608 | -6.1031
2020-05-17 12:45 | -1.4257 | -1.3029 | -1.6471 | -2.1631 | -5.3171 | -6.898 | -8.0285 | -11.7889 | -6.333 | -12.6484
2020-05-17 13:00 | 1.3271 | -1.1715 | -2.0972 | -3.3261 | -3.4492 | -2.2366 | -2.4497 | -8.8477 | -13.4928 | -16.7285
2020-05-17 13:15 | 0.3359 | 0.66356 | -1.1142 | -2.1382 | -2.2364 | -4.4976 | -5.7672 | -6.783 | -7.2501 | -15.2452
2020-05-17 13:30 | -2.1872 | -2.7606 | -4.1287 | -4.7267 | -4.2596 | -6.4388 | -3.9647 | -5.8574 | -3.7767 | -3.5555
2020-05-17 13:45 | -1.3106 | -1.9333 | -4.3173 | -4.6449 | -4.0633 | -2.0893 | -2.9574 | -7.3074 | -2.8428 | -3.6783
2020-05-17 14:00 | 0.03246 | 0.16349 | 0.29469 | -0.2296 | -4.3013 | -6.7998 | -5.874 | -3.7195 | -3.7933 | -7.1601
2020-05-17 14:15 | -1.2203 | -0.99088 | -0.36029 | -0.79476 | -3.6213 | -6.2427 | -4.8909 | -6.2999 | -8.3152 | -6.5046
2020-05-17 14:30 | -1.6711 | -3.3015 | -1.2615 | -2.3838 | -1.9004 | -5.8979 | -5.6769 | -12.1157 | -12.5174 | -18.7273
2020-05-17 14:45 | -0.71285 | -2.2284 | -2.8591 | -3.4325 | -4.5222 | -7.5778 | -6.6356 | -8.4623 | -8.5281 | -11.1655
2020-05-17 15:00 | 1.1389 | -0.057188 | -1.499 | -1.7693 | -1.7285 | -3.7848 | -2.2692 | -3.9405 | -7.6269 | -8.2666
2020-05-17 15:15 | -0.72899 | -0.15542 | -0.60604 | -0.78618 | -0.048945 | -1.1714 | -1.3926 | -1.3682 | -5.6609 | -6.9058
2020-05-17 15:30 | 1.5894 | 1.3845 | 0.19663 | 0.15576 | -3.1784 | -1.7285 | -2.5069 | -4.7763 | -4.9889 | -9.3146
2020-05-17 15:45 | 1.8021 | 2.9246 | 3.0309 | 5.1613 | 2.9742 | 2.4992 | -0.86776 | -0.073163 | 10.8794 | 6.5208
2020-05-17 16:00 | 16.6463 | 17.3178 | 6.9386 | 2.2117 | 3.4729 | 0.86793 | -2.753 | -2.1715 | -12.3625 | -11.232
2020-05-17 16:15 | -5.472 | -3.7765 | -0.75372 | 0.37661 | -2.458 | -2.7611 | -7.3487 | -7.3979 | -9.7165 | -7.2341
2020-05-17 16:30 | -6.7917 | -4.5881 | -5.4155 | -4.2931 | -1.3931 | -2.7939 | -5.8003 | -11.8954 | -13.4439 | -16.0243
2020-05-17 16:45 | 1.1142 | 0.98298 | -1.2126 | -0.71285 | -0.68829 | -7.1357 | -9.1429 | -9.2166 | -5.1941 | -5.6444
2020-05-17 17:00 | 5.2759 | 6.2836 | 5.3006 | 2.8183 | 1.0324 | 2.1219 | -0.72916 | -0.4015 | -2.8018 | -3.1706
2020-05-17 17:15 | 5.6855 | 8.9542 | 10.232 | 11.9933 | 10.9036 | 6.1194 | 2.0479 | -1.8188 | -4.1291 | -4.9726
2020-05-17 17:30 | 2.3429 | 6.3573 | 7.2583 | 7.3236 | 5.6441 | 4.4234 | 5.6521 | 3.3912 | 0.76987 | 1.6872
2020-05-17 17:45 | 3.7027 | 5.8982 | 6.0784 | 6.0865 | 4.7513 | 1.974 | -1.7697 | -0.88492 | -2.3841 | -2.0073
2020-05-17 18:00 | 0 | 0.32766 | 1.3515 | 1.0156 | 0.94194 | 3.3175 | 2.1051 | -0.4999 | -2.335 | -3.7523
2020-05-17 18:15 | 7.0945 | 7.1191 | 7.1354 | 5.4888 | 3.375 | 2.007 | 0.24575 | -0.21295 | -0.29503 | -0.057358
2020-05-17 18:30 | 4.0307 | 2.13 | 2.5804 | 2.3838 | 1.5318 | 1.0812 | -0.041213 | -1.0816 | -2.1219 | -3.2278
2020-05-17 18:45 | 5.0382 | 9.3555 | 9.6833 | 7.3894 | 6.3653 | 3.8504 | 2.4085 | 3.031 | 1.1386 | 2.9081
2020-05-17 19:00 | 5.4969 | 8.405 | 8.1182 | 9.5765 | 7.5367 | 3.9402 | 2.7851 | -2.515 | -2.1135 | 0.073673
2020-05-17 19:15 | 6.128 | 9.5193 | 7.9461 | 9.4043 | 10.9852 | 5.4146 | 17.6545 | 6.0545 | 2.4906 | 6.5536
2020-05-17 19:30 | 0.23784 | 3.433 | 6.1857 | 4.3096 | -0.29435 | 4.5883 | 4.9731 | 32.3352 | 24.7327 | 18.9095
2020-05-17 19:45 | 3.5064 | 3.826 | 1.8354 | -2.5473 | -4.2103 | -5.3738 | -10.6007 | -10.4204 | -5.2184 | -2.0563
2020-05-17 20:00 | -0.49956 | 1.0079 | 1.442 | -1.7941 | -5.9719 | -8.2573 | -12.1813 | -16.4414 | -14.4676 | -12.1822
2020-05-17 20:15 | 4.6369 | 5.5462 | 4.4567 | 2.13 | 1.4008 | 0.040873 | -4.5137 | -2.9165 | -4.8338 | -6.6442
2020-05-17 20:30 | 3.1868 | 4.6695 | 1.966 | 1.163 | -0.66356 | -1.5318 | -1.9088 | -0.17241 | -2.245 | -3.7851
2020-05-17 20:45 | 4.3829 | 3.6864 | 2.6213 | 5.1771 | 4.178 | 2.8016 | 4.5058 | 7.0208 | 5.071 | 5.6935
2020-05-17 21:00 | 3.0475 | 3.0149 | 4.0882 | 2.5234 | 3.1461 | 5.7267 | 4.5469 | 4.4157 | 4.4567 | 5.6609
2020-05-17 21:15 | 3.3508 | 2.1547 | 1.4011 | -1.4415 | 0.61479 | 4.4978 | 4.0882 | 4.4567 | 3.187 | 3.1459
2020-05-17 21:30 | -0.38485 | 0.89316 | -0.88458 | -1.974 | -0.073333 | 0.29503 | 1.2126 | 3.0968 | 1.2371 | 0.95859
2020-05-17 21:45 | -0.72916 | 0.57341 | 0.10647 | -3.4489 | -5.1771 | -3.0309 | -0.71251 | 0.52446 | -0.90107 | -1.5646
2020-05-17 22:00 | 1.2292 | 1.6306 | 0.51622 | 2.3841 | 4.4976 | 3.4653 | -0.22943 | -0.11472 | -0.32766 | -0.18015
2020-05-17 22:15 | 2.5971 | 1.4175 | 0.1312 | 1.3682 | 0.19663 | 1.8107 | 2.0154 | 1.6467 | 1.8597 | 0.38502
2020-05-17 22:30 | 3.154 | 4.0303 | 2.2117 | 0.36046 | 1.5074 | -0.10647 | 0.11472 | 1.3845 | 0.72916 | -1.4499
2020-05-17 22:45 | 0.040873 | 2.2036 | 0.67181 | 0.5983 | 1.1305 | 1.0075 | 0.69619 | 2.1461 | 0.77794 | -0.60655
2020-05-17 23:00 | 1.327 | 2.3099 | 3.1291 | -0.52446 | 2.2117 | 2.0235 | 0.26223 | -2.4331 | -0.52429 | -0.081915
2020-05-17 23:15 | 3.3997 | 1.245 | 1.6383 | 2.867 | -0.86844 | -1.0979 | -0.090158 | -2.4741 | -0.75372 | 0.057358
2020-05-17 23:30 | 2.6462 | 2.384 | 3.6946 | 1.9414 | 0.56516 | 0.98298 | 1.3271 | -1.278 | 0.3359 | 0.19663
2020-05-17 23:45 | 3.4489 | 2.3512 | 3.7767 | 2.1056 | 3.0149 | 3.9489 | 1.8107 | 1.8516 | 2.384 | 1.278
2020-05-18 | 5.7839 | 6.1198 | 1.5483 | -3.1949 | -3.2685 | -1.7611 | 1.5813 | -0.27013 | 0.41799 | -0.19646
2020-05-18 00:15 | 2.2936 | 1.4745 | -4.5383 | -5.1854 | -0.56516 | -0.13069 | -0.21261 | -0.76987 | -2.4739 | -1.6957
2020-05-18 00:30 | 2.3838 | 0.72899 | -2.9984 | -1.1058 | -0.89282 | -0.98281 | -0.75355 | -1.7941 | -1.3106 | -1.8104
2020-05-18 00:45 | -4.3089 | -13.5406 | -14.3022 | -8.92 | -5.668 | -3.8334 | -3.7842 | -2.4164 | -0.29469 | 1.0733
2020-05-18 01:00 | -0.56516 | 1.8353 | -0.98298 | -3.5306 | -6.5127 | -7.5695 | -6.0294 | -1.9249 | -4.8086 | -5.7263
2020-05-18 01:15 | 2.4906 | 3.5309 | -0.84388 | -0.79459 | -1.786 | -2.1789 | -1.499 | -2.7279 | -1.7367 | -1.491
2020-05-18 01:30 | 0.84371 | 3.3752 | 3.2359 | -0.23733 | -0.03246 | 0.84388 | 1.3682 | -0.49149 | -0.10647 | -1.7695
2020-05-18 01:45 | 3.6293 | 2.5887 | -1.3106 | -0.9337 | -2.351 | -5.038 | -2.8753 | -3.7272 | -4.104 | -4.391
2020-05-18 02:00 | 4.2519 | -0.39309 | -7.8067 | -11.9933 | -6.9798 | -5.5623 | -4.8579 | -4.4401 | -3.5962 | -2.9409
2020-05-18 02:15 | 1.8349 | 3.5718 | 1.9417 | 0.72933 | 1.5238 | -2.0396 | -5.2347 | -5.8165 | -5.7837 | -4.94
2020-05-18 02:30 | 0.98298 | 4.3006 | -1.2947 | -5.0056 | -9.9205 | -9.7072 | -8.8554 | -7.9626 | -5.5215 | -5.1364
2020-05-18 02:45 | 1.4092 | -1.1794 | -2.6295 | -3.6043 | -6.75 | -8.4378 | -10.4858 | -9.3145 | -6.3489 | -7.6106
2020-05-18 03:00 | -0.0328 | 0.90931 | -7.8233 | -15.6874 | -18.8741 | -18.2188 | -12.4353 | -9.9617 | -8.2904 | -9.1834
2020-05-18 03:15 | 1.2943 | 0.22943 | -5.9963 | -10.4444 | -12.804 | -15.6144 | -10.1583 | -9.7979 | -9.0442 | -8.4134
2020-05-18 03:30 | 1.0979 | 0.63901 | -6.7256 | -9.355 | -10.5839 | -11.0348 | -10.9449 | -12.4933 | -10.1911 | -8.3725
2020-05-18 03:45 | 1.8758 | -1.7777 | -1.966 | -0.32766 | -2.3922 | -1.9012 | 1.5318 | -5.202 | -10.0766 | -8.1427
2020-05-18 04:00 | -2.4741 | -5.071 | -7.4057 | -4.3336 | -7.2417 | -8.2904 | -8.5032 | -8.3964 | -3.9319 | -3.4489
2020-05-18 04:15 | -3.1293 | -2.5064 | -0.09806 | 0.38519 | 0.090328 | -4.2927 | -4.3501 | -4.3664 | -4.7513 | -4.145
2020-05-18 04:30 | -0.90931 | 0.35222 | 0.86002 | 1.8428 | 2.736 | -1.0979 | -1.6467 | -2.4004 | -1.401 | -3.662
2020-05-18 04:45 | -0.049115 | -1.8104 | -2.7772 | -3.703 | -1.245 | -5.1445 | -3.4489 | -1.9826 | -9.1838 | -11.6249
2020-05-18 05:00 | 0.29503 | -0.66356 | -4.145 | -4.5873 | -0.90931 | -2.3513 | -6.5376 | -6.0214 | -2.4741 | -5.6279
2020-05-18 05:15 | 0.0085825 | -1.3268 | -3.0307 | -3.9235 | -4.3415 | -2.6294 | -1.9576 | -2.4326 | 1.2538 | 1.0244
2020-05-18 05:30 | 0.26223 | -1.7695 | -1.7941 | -0.17173 | 2.5481 | 2.9249 | 0.14786 | -1.5971 | -1.892 | -1.1875
2020-05-18 05:45 | 1.0323 | 0.63918 | -0.67147 | -1.548 | -2.1623 | -1.3431 | -1.4415 | -2.2364 | -0.45886 | -0.62269
2020-05-18 06:00 | 4.1947 | 5.5386 | 8.4225 | 8.537 | 6.6609 | 2.2615 | 2.7939 | 2.1875 | 0.4015 | -0.65532
2020-05-18 06:15 | 4.85 | 7.2259 | 2.9575 | -2.5555 | -4.9479 | -0.19646 | 2.4824 | 3.7928 | 1.9165 | -0.63093
2020-05-18 06:30 | 0.3359 | 2.6462 | 6.5779 | 9.3878 | 6.881 | 5.8323 | 6.8809 | 6.9298 | 9.871 | 10.4037
2020-05-18 06:45 | -0.040533 | -0.97474 | 1.3682 | 1.9168 | 5.0705 | 0.76953 | 4.8162 | 8.4783 | 5.104 | 0.81159
2020-05-18 07:00 | -2.351 | -1.0484 | 1.3764 | 4.2519 | 2.4987 | 0.23716 | -7.914 | -10.7814 | -5.9072 | -7.2013
2020-05-18 07:15 | -3.0477 | -1.8104 | -3.0309 | -3.1373 | -4.9475 | -9.5027 | -15.4256 | -23.093 | -21.1752 | -15.4646
2020-05-18 07:30 | -1.5646 | 1.6714 | -2.2198 | -6.1849 | -1.9409 | 0.13154 | 9.6014 | 5.9721 | 10.2159 | 6.4965
2020-05-18 07:45 | 6.6516 | 4.4234 | 2.5806 | -7.9868 | -1.6548 | 7.2577 | 8.3554 | -0.049625 | -3.9 | -6.423
2020-05-18 08:00 | 1.401 | -1.7367 | -3.7681 | -4.3331 | -5.6521 | -8.3146 | -6.7909 | -3.8991 | 0.3201 | 1.4257
2020-05-18 08:15 | -5.1528 | -11.5427 | -8.2571 | -5.6929 | -7.2413 | -4.792 | -5.472 | -0.70393 | -11.1573 | -7.8314
2020-05-18 08:30 | -4.2927 | -6.8977 | -5.2348 | -5.4641 | -6.2752 | -7.3894 | -6.6111 | -3.5062 | -1.5646 | -1.3599
2020-05-18 08:45 | -1.8021 | -1.3682 | -0.65566 | -4.3092 | -5.4155 | -6.0705 | -3.703 | -1.786 | 2.245 | -1.7285
2020-05-18 09:00 | -1.9498 | -0.72916 | -2.5971 | -4.8007 | -2.8018 | -2.9165 | -3.3669 | -3.0638 | -3.0966 | -1.8349
2020-05-18 09:15 | -2.8428 | -1.8107 | -1.6058 | -3.0149 | -4.94 | -6.0705 | -4.7432 | -2.9574 | -3.3261 | -0.55709
2020-05-18 09:30 | 0.29486 | -0.85212 | -1.8761 | -4.7679 | -3.4901 | -4.1207 | -5.1775 | -2.9819 | -2.8016 | -4.7511
2020-05-18 09:45 | 1.3436 | 1.0814 | 0 | -0.42606 | -1.663 | -3.4245 | -3.8668 | -3.3753 | -0.27047 | -0.71285
2020-05-18 10:00 | -1.1468 | -1.1468 | -0.59813 | 0.15542 | -0.68829 | -0.03314 | -4.4897 | -2.9821 | -2.3922 | -6.6439
2020-05-18 10:15 | -1.8516 | -3.9489 | 0.11455 | -0.45886 | -1.0324 | -0.0084125 | -3.7114 | -7.0126 | -5.5462 | -4.0307
2020-05-18 10:30 | 8.0363 | 15.2213 | 7.3073 | -4.4243 | -4.1868 | -10.0606 | -19.5308 | -17.4581 | -21.5214 | -13.2637
2020-05-18 10:45 | -3.7848 | -3.924 | -8.2904 | -12.1983 | -14.6558 | -7.2501 | -5.9477 | -7.2338 | -4.8582 | -5.4397
2020-05-18 11:00 | -6.9549 | -5.7835 | -5.9473 | -6.3078 | -7.9137 | -5.7511 | -5.4725 | -6.2015 | -5.923 | -2.0645
2020-05-18 11:15 | 1.0814 | 0.70427 | -3.5309 | -3.7111 | -4.8088 | -4.4809 | -4.1122 | -5.8081 | -4.0633 | -4.3992
2020-05-18 11:30 | 4.8663 | 3.5718 | 2.1463 | 0.41748 | -2.2203 | -3.9652 | -3.0394 | -2.2364 | -2.0973 | -1.0079
2020-05-18 11:45 | 6.5702 | 5.415 | 5.4232 | 1.8353 | -0.98298 | 0.99122 | 1.0812 | -1.9089 | -0.76196 | -1.6383
2020-05-18 12:00 | 2.8181 | 2.0807 | 3.8912 | 2.22 | -1.6383 | -1.5973 | -3.2766 | -3.0063 | -1.491 | -3.5306
2020-05-18 12:15 | 2.3268 | 0.2296 | 1.1635 | 0.79493 | -0.23733 | 0.86861 | -1.4254 | -0.90107 | -0.32766 | -1.5401
2020-05-18 12:30 | -0.55709 | 1.1715 | 0.55726 | 0.13944 | -2.2363 | -2.8918 | -1.2861 | -3.1949 | -2.8753 | -4.5383
2020-05-18 12:45 | 3.5146 | 2.7525 | 2.4248 | 0.49973 | 1.3682 | 0.74548 | -0.74548 | -1.278 | 0 | -3.121
2020-05-18 13:00 | 1.9088 | 2.0235 | 0.3359 | -0.18015 | 0.38502 | -0.25399 | 0.22119 | -1.6876 | -3.1212 | -2.5231
2020-05-18 13:15 | 2.0235 | 2.0235 | 1.0979 | 1.1798 | 1.0814 | -1.4171 | -1.4501 | -2.6134 | 0.11472 | -1.1386
2020-05-18 13:30 | 4.309 | 8.8556 | 6.7172 | 5.6849 | 1.8269 | -1.2452 | -3.9568 | -4.8497 | -1.9496 | 1.1058
2020-05-18 13:45 | 3.3838 | 2.9826 | 2.3355 | 0.86912 | -3.2519 | -6.0372 | -7.5939 | -6.8075 | -6.4306 | -1.5646
2020-05-18 14:00 | 0.93421 | 1.0324 | -3.5552 | -7.2906 | -7.6676 | -6.9549 | -6.2094 | -4.0712 | 1.5815 | -0.70393
2020-05-18 14:15 | 0.87651 | -2.7032 | -3.4815 | -4.5301 | -4.145 | -5.2592 | -2.2856 | -2.6541 | -1.9577 | -2.8425
2020-05-18 14:30 | 1.8761 | 1.7369 | -1.1058 | 0.45886 | 0.63093 | -0.52429 | -0.63093 | 0.22102 | 3.5636 | -2.1219
2020-05-18 14:45 | 0.11472 | -0.21295 | -0.51588 | -3.8993 | -4.8742 | -4.3825 | -0.41748 | -0.30276 | 1.7044 | -0.49956
2020-05-18 15:00 | -0.081915 | -0.016315 | 0.14769 | 0.27923 | 1.9502 | 1.86 | 1.8107 | 2.2366 | 2.114 | 1.2128
2020-05-18 15:15 | 1.7286 | 2.6543 | 0.80284 | 1.3845 | 2.392 | 0.60621 | -0.79459 | -0.97474 | -1.3843 | -0.65532
2020-05-18 15:30 | 2.9326 | 4.0303 | 4.833 | 4.4562 | 2.2117 | 1.3598 | 1.0895 | -1.1142 | -1.7779 | -0.36063
2020-05-18 15:45 | 2.9326 | 2.2936 | 2.867 | 1.1794 | 1.2286 | 1.5973 | 1.6383 | 2.5722 | 0.31942 | -3.4489
2020-05-18 16:00 | 0.90931 | 1.5974 | 1.3845 | 0.80284 | -0.11472 | -0.79476 | 0.29486 | 1.8104 | 3.539 | 0.68039
2020-05-18 16:15 | 2.0237 | 4.9973 | 5.6199 | 4.5385 | 4.047 | 3.6129 | 1.884 | 1.1223 | -1.1794 | -0.59796
2020-05-18 16:30 | 3.6864 | 5.7509 | 4.2271 | 5.456 | 1.8349 | -1.114 | 0 | 0.4015 | 3.1706 | -1.0321
2020-05-18 16:45 | 5.3576 | 5.7426 | 5.5785 | 6.4306 | 2.5888 | 4.6367 | 4.2352 | 2.392 | 1.1142 | 1.0323
2020-05-18 17:00 | 1.5074 | 4.5385 | 4.6695 | 4.3745 | 2.2117 | 3.0393 | 3.7028 | 2.8262 | 0.63918 | -6.2496
2020-05-18 17:15 | 0.60604 | 0.76179 | 1.5646 | 1.3843 | 3.408 | 2.466 | 2.6299 | 2.2612 | 4.2108 | 3.3585
2020-05-18 17:30 | -0.64725 | -0.41782 | 2.5231 | 4.6941 | 5.5295 | 4.0142 | 1.9661 | 1.1223 | 2.99 | -2.5231
2020-05-18 17:45 | 0.42589 | 0.22102 | 0.2047 | 0.081745 | 1.3845 | 4.3825 | 3.5471 | 0.71285 | 1.0158 | -1.0814
2020-05-18 18:00 | 4.5792 | 3.1047 | 1.1387 | 2.7527 | 3.1622 | 0.27047 | 0.29486 | 0.45886 | 1.1635 | -1.9332
2020-05-18 18:15 | 3.6213 | 4.8828 | 4.9893 | 5.1366 | 3.8668 | 2.5888 | 1.401 | 0.63093 | 0.23784 | -0.63884
2020-05-18 18:30 | 13.7875 | 19.9727 | 19.1697 | 18.1129 | 16.5728 | 15.1964 | -31.8999 | -11.2392 | 2.7851 | -4.8423
2020-05-18 18:45 | -3.5799 | -6.1194 | -2.7525 | -1.7774 | 0.1561 | -0.17981 | -0.20436 | 1.2045 | 2.6951 | 2.6132
2020-05-18 19:00 | 1.786 | 4.3011 | 6.6114 | 4.0882 | 4.9729 | 4.6369 | 4.4401 | 5.5378 | 5.9719 | 4.8825
2020-05-18 19:15 | 4.3748 | 4.3829 | 3.0717 | 3.596 | 0.31908 | -0.17241 | 0.057358 | -0.60655 | 0.49956 | 1.876
2020-05-18 19:30 | 2.7363 | 4.6941 | 3.7109 | 3.3585 | 1.6464 | 1.548 | -0.56567 | -2.2778 | -1.1393 | -0.45096
2020-05-18 19:45 | 0.67181 | 1.8351 | 1.1551 | 0.32766 | -2.2364 | -0.11455 | 1.9337 | -0.54851 | -2.0477 | -2.3101
2020-05-18 20:00 | 2.0645 | 2.3433 | 0.94245 | -0.40924 | -1.5069 | -2.1707 | -3.1045 | 1.0979 | 3.4408 | 1.8763
2020-05-18 20:15 | 4.5222 | 4.2764 | 4.3503 | 2.8672 | 4.7104 | 3.1375 | 3.5062 | 4.686 | 2.5069 | 4.7925
2020-05-18 20:30 | 0.9993 | 1.3926 | 2.0235 | 2.1463 | 1.2861 | 1.1879 | -2.9986 | -1.9989 | -4.8744 | -1.5892
2020-05-18 20:45 | 0.79476 | 3.8421 | 1.0158 | -0.48342 | -2.4741 | -2.4657 | -1.6711 | -1.4503 | -0.79476 | 0.2047
2020-05-18 21:00 | 3.8914 | 3.0558 | 2.1219 | 1.4175 | -0.41782 | -2.3592 | -1.1958 | -1.4006 | -1.7285 | -0.56516
2020-05-18 21:15 | 2.515 | -0.34398 | -4.5462 | -8.6093 | -8.1915 | -5.3571 | -3.2357 | -2.7606 | -1.5481 | 0.016485
2020-05-18 21:30 | 1.1387 | 0.29503 | -11.8042 | -19.9634 | -15.0401 | -9.3387 | -6.2338 | -3.0063 | -0.86002 | -1.3106
2020-05-18 21:45 | 5.1366 | -5.4225 | -12.3773 | -10.321 | -6.9381 | -2.3508 | -2.0805 | 0.1312 | -0.18015 | -1.5564
2020-05-18 22:00 | -0.22926 | -1.499 | 4.0715 | 2.5887 | 3.6206 | 7.8972 | 6.0375 | 0.97474 | -1.2619 | 1.1223
2020-05-18 22:15 | 1.2943 | 1.5074 | -5.5378 | -5.7918 | 1.786 | -0.049115 | 1.6467 | 0 | 1.2287 | -0.51622
2020-05-18 22:30 | 2.4332 | 1.5074 | -0.68778 | 0.44272 | -2.0396 | -3.6862 | -3.6616 | -3.4569 | -1.6383 | -3.1868
2020-05-18 22:45 | 4.1699 | 0.19663 | -8.462 | -7.2336 | -6.5865 | -5.6279 | -3.4734 | -1.4417 | 0.51622 | 1.0733
2020-05-18 23:00 | 2.1382 | -8.3639 | -13.8854 | -11.9275 | -8.331 | -7.3069 | -4.7676 | -1.4417 | -3.375 | -2.7523
2020-05-18 23:15 | 1.3027 | 2.5888 | -0.39309 | -2.6213 | -6.4553 | -6.3489 | -6.5944 | -3.4076 | -2.4247 | -3.2766
2020-05-18 23:30 | 0.45096 | 0.18873 | -4.2189 | -7.1106 | -4.5053 | -3.6208 | -2.0644 | -0.49149 | -0.64725 | -0.36046
2020-05-18 23:45 | 1.0323 | 2.5234 | -0.75338 | -2.8753 | -6.2427 | -4.3748 | -2.3755 | -0.41782 | -2.6462 | -1.6467
2020-05-19 | 1.6467 | 0.1312 | -2.7851 | -4.8493 | -5.2264 | -8.348 | -3.6211 | -1.7777 | -2.7363 | -2.6707
2020-05-19 00:15 | 2.7363 | 2.384 | -4.4071 | -10.2892 | -9.3881 | -7.3483 | -5.5215 | -5.0873 | -3.408 | -3.4325
2020-05-19 00:30 | 0.081915 | -0.36046 | -4.8497 | -11.5507 | -8.9703 | -9.1096 | -6.5702 | -4.3911 | -4.3092 | -4.0307
2020-05-19 00:45 | 1.0077 | -1.2124 | -3.6127 | -3.8832 | -7.7744 | -8.987 | -8.7493 | -6.5702 | -3.9814 | -3.2933
2020-05-19 01:00 | 1.1468 | -1.1387 | -1.278 | -4.4892 | -7.299 | -5.2512 | -5.7018 | -5.7018 | -3.154 | -3.8176
2020-05-19 01:15 | 1.8597 | 0.67181 | -2.9 | -5.9391 | -6.6763 | -9.1505 | -9.2571 | -5.1938 | -3.8749 | -2.9082
2020-05-19 01:30 | 1.278 | 1.4501 | 0.016485 | -6.7339 | -8.4215 | -9.3962 | -6.2505 | -3.5141 | -2.5804 | -4.5385
2020-05-19 01:45 | 1.0814 | -0.0328 | -1.5238 | -2.3099 | -3.4078 | -4.7186 | -3.8093 | -5.284 | -4.5795 | -3.1294
2020-05-19 02:00 | 0.57341 | 2.3348 | -1.4171 | -5.1607 | -8.2083 | -8.8309 | -6.873 | -6.4306 | -7.7088 | -6.0375
2020-05-19 02:15 | 0.59006 | 1.8761 | -0.89299 | -6.7746 | -9.3634 | -10.0354 | -7.0617 | -7.037 | -6.6683 | -6.3817
2020-05-19 02:30 | 0.4015 | 1.6878 | -2.7032 | -8.1917 | -11.1575 | -11.1166 | -10.3876 | -8.2657 | -6.4634 | -6.1031
2020-05-19 02:45 | 0.18032 | -5.8407 | -9.3222 | -18.5623 | -17.0878 | -14.1966 | -10.4855 | -11.1901 | -9.6255 | -10.2317
2020-05-19 03:00 | 1.0077 | 0.49149 | -0.22943 | -3.662 | -10.5756 | -12.7958 | -12.9435 | -10.5679 | -9.5521 | -6.816
2020-05-19 03:15 | -0.63076 | -1.1466 | -5.1445 | -11.5013 | -16.0724 | -15.7363 | -15.0403 | -14.8519 | -11.1083 | -11.9605
2020-05-19 03:30 | -0.09823 | -0.79459 | -1.491 | -6.5946 | -13.7216 | -13.5579 | -13.7542 | -11.7556 | -8.5935 | -8.356
2020-05-19 03:45 | 0.15576 | -0.38502 | -4.1042 | -7.2089 | -10.6495 | -13.1071 | -11.5835 | -12.198 | -11.9689 | -9.2655
2020-05-19 04:00 | -3.7848 | -4.0633 | -4.9317 | -12.1076 | -16.2529 | -15.7859 | -15.1224 | -11.5427 | -12.3865 | -11.3627
2020-05-19 04:15 | -2.2036 | -2.4413 | -4.2271 | -9.0275 | -10.3466 | -13.1646 | -11.8868 | -8.7328 | -10.8219 | -8.7247
2020-05-19 04:30 | -0.73724 | -0.03246 | 1.0982 | -3.4975 | -4.579 | -4.0958 | -4.5385 | 0.22943 | -0.18839 | -3.105
2020-05-19 04:45 | 1.8107 | 1.3192 | 1.4995 | -3.5304 | -3.0551 | -4.2103 | -2.9981 | -1.5973 | -4.0223 | -4.8416
2020-05-19 05:00 | -2.5148 | -1.1386 | -0.51588 | -2.0558 | -3.6451 | -5.7097 | -6.1849 | -5.6525 | -6.6932 | -5.5218
2020-05-19 05:15 | -1.7285 | -1.9167 | -1.9742 | -1.4992 | -1.6058 | -1.6306 | -3.2443 | -2.2531 | -3.998 | -3.5065
2020-05-19 05:30 | -0.76196 | -2.7525 | -2.6622 | -0.089818 | 0.19646 | -2.3433 | -1.8274 | -2.8105 | -3.1792 | -4.9815
2020-05-19 05:45 | -0.32783 | -2.4004 | -4.3255 | -4.7269 | -1.409 | -2.7693 | -5.743 | -6.8654 | -9.1592 | -8.5365
2020-05-19 06:00 | -1.1223 | 0.15559 | 2.1708 | 1.6958 | -1.2043 | -5.7919 | -7.627 | -5.3576 | -7.9382 | -5.1775
2020-05-19 06:15 | 0.18049 | -0.86827 | -1.6876 | -2.2775 | -3.2933 | -6.2343 | -3.1703 | 0.67181 | -5.5134 | -5.3827
2020-05-19 06:30 | -2.4903 | -3.5143 | -1.7039 | 0.22943 | -10.044 | -8.6596 | -9.2327 | 5.284 | 9.995 | 13.4274
2020-05-19 06:45 | 0.4015 | -1.7039 | -1.6711 | -5.7593 | -7.955 | -10.2081 | -13.1327 | -13.6654 | -10.0197 | -17.9252
2020-05-19 07:00 | -0.97491 | -5.0791 | -7.8316 | -13.8033 | -3.4399 | 5.3257 | 3.86 | 3.2536 | 2.4423 | 4.5797
2020-05-19 07:15 | -3.154 | -1.8351 | -5.3666 | -2.2369 | -9.4132 | -17.4745 | -7.8645 | -10.4286 | -12.9196 | -17.0401
2020-05-19 07:30 | 0.22119 | -0.057358 | -6.7258 | -15.4911 | -11.2808 | -12.5753 | -16.8925 | -17.5314 | -15.6384 | -8.028
2020-05-19 07:45 | -1.6467 | -3.4325 | -1.4173 | -3.0149 | -5.3669 | -4.5807 | -3.1397 | -4.3933 | -7.2113 | -11.946
2020-05-19 08:00 | -2.2856 | -2.1135 | 0.48325 | -0.99156 | -7.0129 | -12.7887 | -17.4826 | -17.548 | -10.7074 | -3.2605
2020-05-19 08:15 | 8.3234 | 2.8761 | 2.2376 | 7.5867 | 8.299 | -2.8102 | -3.1054 | -4.4658 | -5.6954 | -14.5515
2020-05-19 08:30 | 4.0224 | 3.5799 | -2.0724 | -6.5043 | -6.6353 | -4.8253 | -1.221 | 2.4815 | 3.906 | 5.9869
2020-05-19 08:45 | -1.4417 | -0.84371 | -2.6295 | -7.7416 | -4.3748 | -9.2489 | -6.5536 | -9.011 | -7.0208 | -3.1214
2020-05-19 09:00 | -3.539 | -6.0212 | -5.7426 | -10.3962 | -12.7144 | -17.2858 | -21.1606 | -21.5378 | -16.8113 | -17.5898
2020-05-19 09:15 | -2.1791 | -4.211 | -4.7602 | -6.8819 | -12.0348 | -10.1588 | -9.3234 | -19.9404 | -23.8232 | -23.0534
2020-05-19 09:30 | -3.2524 | -5.3825 | -3.9817 | -5.9724 | -15.0744 | -21.1612 | -21.4891 | -20.0141 | -20.1206 | -18.5463
2020-05-19 09:45 | 3.4815 | 0.9993 | -1.9172 | -4.0307 | -2.7363 | -0.03314 | 0.90073 | -3.9328 | -2.3433 | -5.8328
2020-05-19 10:00 | -2.8016 | -2.8753 | -4.3006 | 0.33641 | 0.19714 | 1.8112 | 32.2785 | 22.1686 | 22.153 | 21.8907
2020-05-19 10:15 | -1.1635 | 2.7853 | 4.2924 | 5.652 | 6.6272 | 2.5557 | 2.8997 | 4.866 | 4.2352 | -1.4903
2020-05-19 10:30 | -7.553 | -5.5295 | -9.8958 | -9.1834 | -12.7551 | -14.2053 | -12.1985 | -21.4391 | -20.5054 | -15.754
2020-05-19 10:45 | -0.18822 | -0.9993 | -3.2196 | -7.7746 | -11.42 | -10.8712 | -8.8147 | -11.5018 | -9.372 | -8.061
2020-05-19 11:00 | -4.2026 | -5.3004 | -7.7582 | -8.8477 | -11.2808 | -10.6418 | -13.3369 | -12.0505 | -9.5439 | -6.144
2020-05-19 11:15 | -2.5971 | -4.9072 | -5.292 | -6.2666 | -0.70393 | -0.81881 | -3.7599 | -5.3822 | -6.9798 | -3.1209
2020-05-19 11:30 | 0.057188 | -0.62269 | -0.95859 | -4.4974 | -7.2008 | -6.9144 | -10.4286 | -8.0038 | -2.2775 | -4.211
2020-05-19 11:45 | -2.8181 | -5.3004 | -8.4134 | -11.1492 | -10.5676 | -11.2394 | -9.5599 | -11.8128 | -13.6644 | -10.6907
2020-05-19 12:00 | -5.7839 | -6.1771 | -6.2836 | -11.5921 | -11.4935 | -13.9592 | -16.3841 | -14.5737 | -13.5333 | -11.854
2020-05-19 12:15 | -2.3922 | -4.85 | -5.8902 | -5.2512 | -7.2417 | -7.1515 | -5.6932 | -6.881 | -8.2492 | -4.9395
2020-05-19 12:30 | -0.42606 | -2.8509 | -3.6127 | -4.0715 | -5.9801 | -3.8337 | -4.0138 | -2.1707 | -2.1379 | -1.4252
2020-05-19 12:45 | 1.0405 | 1.0733 | 0.84388 | 0.26223 | -1.2778 | -1.3515 | -0.56499 | 0.54919 | -0.22909 | -1.0402
2020-05-19 13:00 | -0.83547 | 0.31959 | 0.3359 | 0.38519 | -1.4908 | -0.55692 | -1.0158 | -0.22926 | -0.45852 | -1.2861
2020-05-19 13:15 | -0.9993 | -0.56516 | -1.9005 | -0.18822 | -0.14735 | -1.2533 | -1.5236 | -1.9414 | -0.62252 | -1.1468
2020-05-19 13:30 | 1.1307 | -0.98298 | -1.2535 | -1.1223 | -0.016315 | -0.73724 | -1.8349 | -0.65532 | -0.55692 | -0.58972
2020-05-19 13:45 | -4.0305 | -2.1628 | -1.1224 | -1.7532 | -2.9328 | -3.6783 | -3.7437 | -3.9731 | -4.2271 | -3.4897
2020-05-19 14:00 | -1.4829 | -2.0973 | -2.1547 | -2.7772 | -0.34415 | -0.80284 | -2.4004 | -5.0463 | -3.883 | -2.2775
2020-05-19 14:15 | 1.4829 | -0.85195 | -0.93404 | -2.5723 | -0.42606 | 0.24575 | 0.97491 | -0.90107 | -1.4501 | -2.3431
2020-05-19 14:30 | 4.1045 | 1.9172 | 1.1635 | 1.9417 | 0.34415 | 2.1219 | -0.22926 | 1.6057 | -1.0158 | 1.4254
2020-05-19 14:45 | 2.8347 | 1.4585 | 3.0066 | 2.7118 | 2.1875 | 0.72933 | 0.39343 | 0.0656 | -2.6622 | 2.3512
2020-05-19 15:00 | 1.0323 | 2.0154 | 3.2198 | 1.8107 | 1.057 | 1.0077 | -1.3926 | 0.55709 | 2.7691 | -1.6383
2020-05-19 15:15 | 3.023 | 1.4829 | 1.401 | 0.70461 | 0.15576 | -0.22102 | 0.52446 | -1.2533 | -1.0812 | -0.29469
2020-05-19 15:30 | 0.31976 | 0.89316 | 2.3513 | 1.401 | -0.19646 | -2.695 | -1.9086 | -0.86827 | -0.10647 | -0.75372
2020-05-19 15:45 | 2.0973 | 2.0156 | 0.55726 | 1.3601 | -2.4492 | -0.71251 | -1.2696 | -0.84371 | 0.66373 | 0.27047
2020-05-19 16:00 | 2.384 | 1.2535 | 1.6139 | 0.090328 | -0.73707 | 1.0733 | -0.016145 | 0.62269 | 0.82756 | -0.42589
2020-05-19 16:15 | 0.58989 | -2.6132 | -2.7032 | -0.31101 | -2.056 | 12.1331 | 32.393 | 17.5731 | 3.9166 | -4.0954
2020-05-19 16:30 | 7.1191 | 6.5783 | 9.9701 | 9.8144 | 5.3085 | 2.0237 | 2.0156 | 5.2513 | 7.9954 | 3.8337
2020-05-19 16:45 | 2.5483 | 1.9259 | -0.41731 | 0.19697 | 0.68846 | 1.9824 | 2.3838 | -0.082085 | 1.0979 | 1.1551
2020-05-19 17:00 | 1.6383 | 0.89299 | 0.87651 | 1.4006 | -0.82773 | -0.61479 | 3.4648 | 3.8663 | 3.465 | 2.736
2020-05-19 17:15 | 3.8012 | 5.2347 | 1.0158 | -0.48359 | 0.2047 | 0.32766 | 4.3992 | 3.0719 | 2.1461 | 2.3508
2020-05-19 17:30 | 5.3168 | 4.1699 | 3.6867 | 3.8504 | 3.1622 | 1.2778 | 2.4575 | 3.1784 | 4.8905 | 4.1698
2020-05-19 17:45 | 7.6025 | 3.4409 | 3.5883 | 4.6862 | 4.7518 | 2.9003 | 5.0549 | 3.3918 | 1.475 | -1.9821
2020-05-19 18:00 | 2.1466 | 2.974 | 2.4908 | 2.9084 | 0.95859 | 1.9989 | 2.7772 | 2.7035 | 2.9902 | 5.284
2020-05-19 18:15 | -0.1561 | -0.82773 | -3.3262 | -4.9317 | -7.3483 | -1.0307 | -17.9406 | -10.0756 | 3.4507 | 3.7282
2020-05-19 18:30 | -8.0119 | -4.2024 | -3.2605 | -3.924 | -4.1863 | -3.8093 | -3.7358 | -2.8511 | -3.3753 | -2.0317
2020-05-19 18:45 | -2.8916 | -2.1791 | -0.057358 | 0.19646 | -0.4343 | -3.187 | -5.743 | -8.0615 | -4.5716 | -2.0484
2020-05-19 19:00 | 3.7107 | 3.2684 | 2.4247 | 2.0886 | -0.37712 | -3.0396 | -3.1626 | -4.1947 | -3.8668 | -4.9317
2020-05-19 19:15 | -2.6623 | -1.6629 | 1.7695 | 3.4406 | 1.5562 | 1.3103 | -1.1801 | -1.2212 | -3.1461 | -3.3264
2020-05-19 19:30 | 2.7032 | 5.4718 | 7.6099 | 7.8067 | 3.0556 | -0.98298 | 0 | -0.99122 | -0.62252 | -4.1535
2020-05-19 19:45 | 1.876 | 2.1057 | 2.1796 | 1.4997 | 1.4094 | 2.3596 | 1.8353 | -0.27013 | 0.074013 | 2.204
2020-05-19 20:00 | 4.9319 | 5.8575 | 4.7682 | 2.6465 | 3.9491 | 4.4979 | 1.6471 | -0.42572 | -2.22 | -0.90107
2020-05-19 20:15 | 4.4813 | 5.9559 | 5.9151 | 1.7042 | 2.8347 | 0.55726 | -0.61428 | 1.0814 | 0.75389 | 0.13944
2020-05-19 20:30 | 3.7848 | 4.7349 | 3.9158 | 1.7532 | 2.6379 | 2.1054 | 2.6053 | 1.7695 | 0.51622 | 2.5806
2020-05-19 20:45 | 6.2345 | 6.0789 | 2.3512 | 2.0398 | 2.515 | 4.6123 | 5.1119 | 3.3341 | 0.98298 | -0.15576
2020-05-19 21:00 | 2.3429 | 5.4069 | 3.0066 | 0.38502 | -0.090158 | -0.081915 | 0.4343 | 0.57341 | 0.057358 | -0.13927
2020-05-19 21:15 | 3.031 | 3.0065 | 1.3926 | 0.29486 | -0.49149 | -0.63901 | 1.2615 | -0.32783 | -1.2617 | -2.8756
2020-05-19 21:30 | 3.0477 | 3.1785 | 2.5313 | -0.65532 | 1.368 | 1.1387 | -0.89299 | -1.9989 | -2.6134 | -3.5718
2020-05-19 21:45 | 4.555 | 5.0056 | 5.4806 | 4.2271 | 1.2126 | -0.32766 | -1.4173 | -3.6536 | -2.7279 | -3.2031
2020-05-19 22:00 | 2.7691 | 4.211 | 1.5076 | -0.29486 | -2.8181 | 1.3845 | 1.8679 | -0.057188 | 0.87651 | -1.3845
2020-05-19 22:15 | 3.8751 | 5.358 | -1.5971 | -0.18822 | 0.22136 | -0.87634 | -1.0812 | -0.35222 | 0.057358 | 0
2020-05-19 22:30 | 5.0957 | 5.7184 | 1.475 | -0.58131 | -2.9981 | -2.2443 | -1.6629 | -1.7286 | -0.90107 | -0.31942
2020-05-19 22:45 | 4.6206 | 3.6949 | -0.76953 | 1.0079 | 2.3757 | 0.66356 | 1.663 | -1.1714 | 0.48342 | -0.41782
2020-05-19 23:00 | 4.2764 | 3.3015 | 0.4999 | -2.5885 | -1.2535 | 0.90931 | 0.59796 | -0.78652 | -0.22943 | -2.3429
2020-05-19 23:15 | 2.3922 | 3.2933 | -1.6383 | -2.4822 | -0.45869 | -1.7367 | -1.0816 | 0.49149 | -0.20487 | -0.90107
2020-05-19 23:30 | 4.5058 | -0.73673 | -4.2838 | -2.2279 | -2.6623 | -2.2447 | -1.9172 | -3.0558 | -0.89299 | 2.2612
2020-05-19 23:45 | 3.67 | 0.63901 | -3.5304 | 0.12347 | -1.2614 | 0.18873 | 3.023 | 25.7315 | 6.7746 | 0.63076
2020-05-20 | 6.734 | 2.3757 | 0.49149 | -3.4487 | -0.58131 | -2.0802 | -2.0642 | -1.4254 | -3.6862 | -4.2352
2020-05-20 00:15 | 2.6711 | 6.3085 | 12.7557 | 7.3318 | 6.021 | 4.5383 | -1.1224 | -3.6127 | -4.4974 | -5.677
2020-05-20 00:30 | 0.5655 | 5.0634 | 7.4641 | 10.2823 | 9.4302 | 3.8593 | 8.111 | 38.3808 | 13.5256 | 9.7982
2020-05-20 00:45 | 6.824 | 6.1603 | 7.5939 | 4.555 | 0.84388 | 1.3926 | 1.2861 | -1.3436 | -0.99156 | 1.1468
2020-05-20 01:00 | 2.6874 | 3.777 | 3.4904 | 2.3841 | 3.5965 | 0.86002 | -1.7697 | -1.2207 | 1.6302 | 1.5564
2020-05-20 01:15 | 1.4173 | 6.177 | 1.0323 | 1.3189 | -1.0402 | 0.42623 | -0.81074 | 2.4089 | 0.55726 | 0.71285
2020-05-20 01:30 | 2.8756 | 3.3015 | -1.3189 | -9.4781 | -8.4951 | -5.8821 | -1.4911 | -0.97508 | 0.59796 | 1.4173
2020-05-20 01:45 | -1.8102 | 3.613 | 0.72933 | -0.15542 | 1.0077 | -0.081915 | -1.4173 | -1.7451 | -1.9826 | -1.9172
2020-05-20 02:00 | 0.79476 | 2.3841 | 5.8659 | 2.0403 | 0.45886 | -0.13927 | -0.96684 | -1.7697 | -2.8019 | -4.4895
2020-05-20 02:15 | 9.7817 | 8.1594 | 6.505 | 6.7916 | 2.9984 | -0.59847 | -9.9047 | -8.4876 | 2.2442 | 5.914
2020-05-20 02:30 | 5.4887 | 1.876 | 0.63076 | 2.1219 | -1.491 | -2.6134 | -5.8247 | -6.1606 | -5.6691 | -6.4392
2020-05-20 02:45 | 2.0645 | 1.8188 | 0.93404 | 0.86844 | 3.4161 | 0.34398 | -1.5404 | -1.6222 | -4.3092 | -4.8172
2020-05-20 03:00 | -1.6957 | -0.72899 | -1.9002 | 0.025068 | -2.7934 | -4.4566 | -5.6691 | -3.1298 | -3.8016 | -6.0052
2020-05-20 03:15 | -3.9074 | -3.7763 | -4.2761 | -5.636 | -6.3569 | -8.5935 | -6.603 | -9.2001 | -10.8386 | -9.0199
2020-05-20 03:30 | -2.9658 | 3.4159 | 3.5224 | -7.037 | -3.3341 | 5.1443 | 9.4118 | 7.3725 | 15.6626 | 14.221
2020-05-20 03:45 | -1.4252 | -1.0321 | -6.3487 | -3.8172 | -3.375 | -3.3585 | -4.4399 | -3.2849 | -3.1622 | -0.082085
2020-05-20 04:00 | -0.78618 | -1.8348 | -1.9414 | 3.4981 | 0.67181 | 1.6139 | -1.6467 | -0.42589 | -0.22943 | 1.1551
2020-05-20 04:15 | -0.70444 | -2.2445 | -4.5795 | -5.4232 | -3.3341 | -4.268 | -2.0235 | -2.0563 | -1.4994 | -0.4999
2020-05-20 04:30 | -4.178 | -6.0786 | -5.4311 | -7.1843 | -4.8088 | -2.9165 | 0.90107 | 1.1386 | -1.4257 | -1.5813
2020-05-20 04:45 | -2.8181 | -4.0061 | -6.5865 | -6.2424 | -5.3824 | -6.0296 | -6.6767 | -6.7258 | -3.2852 | -3.5636
2020-05-20 05:00 | -4.5385 | -6.8402 | -8.1591 | -6.3489 | -10.5188 | -7.9626 | -4.907 | -8.1841 | -8.0038 | -5.6607
2020-05-20 05:15 | -3.6208 | -6.9547 | -5.8651 | -3.6369 | -5.2015 | -3.8007 | -4.8086 | -4.1124 | -5.0054 | -5.0956
2020-05-20 05:30 | -1.6955 | -1.9656 | -1.2284 | -2.7358 | -3.1209 | -3.0309 | -3.0717 | -1.8593 | -0.78618 | -2.7523
2020-05-20 05:45 | -0.63076 | 0.31169 | -1.802 | -5.0705 | -2.2852 | -2.8832 | -1.1875 | -0.38485 | 0.74565 | 0.29503
2020-05-20 06:00 | -0.43413 | -0.25382 | -1.4906 | 1.1063 | 0.31976 | -2.1377 | -1.4415 | -0.85161 | 0.28713 | -1.7283
2020-05-20 06:15 | -0.70444 | -0.45869 | 2.9577 | 1.9502 | 0.049625 | -0.17981 | -4.3413 | -6.2419 | -5.8979 | -6.93
2020-05-20 06:30 | 0.2296 | 0.89316 | -2.0558 | -2.8013 | -2.2279 | 0.30344 | 2.4336 | -1.4824 | -0.9993 | 0.48359
2020-05-20 06:45 | -0.29469 | -1.6629 | -3.6043 | -4.5625 | -1.8509 | -4.7099 | -2.121 | -3.907 | -2.8665 | -2.1461
2020-05-20 07:00 | 1.2861 | 3.0149 | 8.6268 | -0.91653 | -5.234 | -4.849 | 3.4492 | 1.6227 | 4.572 | 0.86895
2020-05-20 07:15 | 1.8107 | 3.2606 | 2.7691 | 2.5153 | 3.0561 | 1.565 | 5.6611 | -1.4329 | 0.025068 | 5.235
2020-05-20 07:30 | 1.7123 | 3.9652 | 5.8495 | 1.95 | 2.6709 | 5.7756 | 5.9312 | -2.8014 | -9.1824 | -12.1477
2020-05-20 07:45 | 0.1312 | 2.3105 | 2.8181 | 2.1628 | 2.3841 | 0.39343 | -0.27821 | -0.48291 | -6.7011 | 6.2997
2020-05-20 08:00 | -4.8086 | -2.3508 | -1.2693 | -1.6787 | -0.35978 | 0.86087 | 9.3156 | 11.4619 | 3.1375 | 1.728
2020-05-20 08:15 | -2.466 | -7.6682 | -0.20487 | -1.3273 | 3.8663 | -5.3087 | -8.1019 | -4.9886 | -4.997 | -7.1352
2020-05-20 08:30 | -1.7286 | -1.9826 | 1.9824 | 1.2126 | -0.58972 | -0.76987 | -2.3838 | -2.6379 | -2.0398 | -6.0866
2020-05-20 08:45 | 2.8344 | 3.8093 | 1.5238 | 2.7607 | 0.62269 | -2.9735 | -0.84354 | 2.3429 | -0.66339 | -0.41782
2020-05-20 09:00 | 4.5467 | 4.4076 | 2.0565 | 4.6125 | 1.0324 | 2.3922 | 0.55709 | -1.6629 | 0.0328 | 4.399
2020-05-20 09:15 | 2.8511 | 2.3515 | 0.13944 | -0.26189 | 2.1875 | -1.6383 | -0.17173 | 0.29503 | 4.0631 | 2.8756
2020-05-20 09:30 | 1.3273 | -0.14735 | 0.99156 | -1.5645 | -0.76987 | -1.0075 | -2.1461 | -4.0307 | -2.3184 | -2.4903
2020-05-20 09:45 | -0.62252 | 0.19663 | -2.7032 | -1.6629 | -1.2696 | -2.6295 | -3.6862 | -2.9891 | -16.4404 | -12.2298
2020-05-20 10:00 | -0.46693 | 0.0328 | -0.016315 | -1.7283 | 0.39343 | -1.7939 | -2.6213 | 0.31959 | -3.2605 | -1.6467
2020-05-20 10:15 | 0.36046 | -1.3106 | -0.75355 | -0.40116 | 0.55726 | -0.66339 | -1.5564 | -3.2933 | 3.9239 | -0.75372
2020-05-20 10:30 | 0.57392 | 0.27889 | -0.17173 | 0.63918 | 2.2612 | 0.84388 | -1.8593 | 2.5395 | 5.292 | 10.4207
2020-05-20 10:45 | 1.7779 | 3.0068 | 2.1219 | 0.60638 | 2.3676 | 1.4501 | 2.0235 | -0.073843 | -0.72899 | 1.9167
2020-05-20 11:00 | 3.7604 | 3.3836 | 2.9575 | 3.1871 | 3.5557 | 0.31976 | 2.9659 | 2.8511 | -1.9989 | -1.1142
2020-05-20 11:15 | 3.4325 | 2.1791 | 2.4248 | 0.70444 | -0.31959 | 0.63076 | -1.2452 | -0.55709 | -1.3187 | -1.2778
2020-05-20 11:30 | 2.0317 | 0.81091 | 0.089988 | 1.6464 | 0.45869 | 0.057358 | 0.52429 | -1.4089 | -0.65532 | -1.278
2020-05-20 11:45 | 0.10647 | 0.2047 | -0.45886 | -1.4501 | -1.8925 | -1.9826 | -1.5894 | -0.76196 | -2.6871 | -0.06594
2020-05-20 12:00 | 0.98298 | -0.43413 | -0.18839 | -0.39326 | 0.040873 | -0.49973 | -1.4503 | 1.1058 | 1.5236 | -1.2861
2020-05-20 12:15 | 1.7695 | 0.31942 | -0.13927 | 0.57341 | -0.15559 | 0.32766 | 0.58989 | 1.8679 | 1.7369 | -2.9246
2020-05-20 12:30 | 2.9328 | 4.0879 | 4.268 | 3.1703 | 1.9005 | 3.0638 | 0.77004 | 1.0323 | -0.45886 | 0.66339
2020-05-20 12:45 | 2.5395 | 5.2184 | 4.0305 | 4.8253 | 3.8176 | 2.941 | 3.4653 | 3.1787 | 1.663 | -1.1468
2020-05-20 13:00 | 2.5887 | 1.9168 | 3.8584 | 2.9902 | -0.73724 | 2.5723 | 0.86844 | 3.2766 | 0.83564 | 2.5722
2020-05-20 13:15 | 1.7286 | 4.0305 | 1.3189 | 3.6864 | 2.4903 | 1.7285 | -0.99122 | -1.3682 | -0.89299 | 0.90107
2020-05-20 13:30 | 2.4248 | 1.827 | 2.0235 | 2.3264 | 1.3271 | 0.89299 | -0.081915 | 1.7451 | 1.6629 | 0.84388
2020-05-20 13:45 | 3.8421 | 5.0301 | 5.071 | 4.0305 | 3.7437 | 2.1054 | 1.0733 | -0.15559 | -3.7192 | -1.491
2020-05-20 14:00 | 6.3573 | 5.8493 | 5.4887 | 5.2512 | 3.8093 | 2.1054 | 1.9744 | -1.491 | -1.0484 | 2.0645
2020-05-20 14:15 | 5.5458 | 5.98 | 7.9461 | 5.6935 | 3.883 | 4.2764 | 2.5315 | 1.6467 | -0.42589 | -0.42572
2020-05-20 14:30 | 3.4652 | 5.6032 | 6.2585 | 5.7505 | 4.7841 | 2.5395 | 1.7695 | 1.0814 | -2.3676 | -0.89333
2020-05-20 14:45 | 5.62 | 5.5134 | 3.8256 | 5.7344 | 4.3662 | 5.8982 | 6.529 | 3.6783 | -1.663 | 3.6044
2020-05-20 15:00 | 3.6213 | 3.6867 | 2.9493 | 4.4976 | 4.0717 | 4.1454 | 2.5971 | 3.0147 | -0.36063 | 1.8925
2020-05-20 15:15 | 7.111 | 7.496 | 6.7423 | 6.7095 | 6.4637 | 5.1694 | 3.826 | 3.0149 | 0.44272 | -0.19629
2020-05-20 15:30 | 7.2501 | 7.6762 | 7.2748 | 7.1519 | 7.3483 | 4.5222 | 3.662 | 3.6046 | 3.3508 | 2.9249
2020-05-20 15:45 | 4.776 | 7.7004 | 7.4055 | 7.766 | 8.5688 | 8.4788 | 5.8 | 4.5057 | 2.4741 | -0.049115
2020-05-20 16:00 | 6.7176 | 6.5944 | 6.1193 | 6.7009 | 6.1193 | 7.6514 | 5.4639 | 4.5383 | 5.1364 | 6.5371
2020-05-20 16:15 | 5.3822 | 6.9058 | 7.8396 | 6.8237 | 10.5514 | 9.6667 | 4.7351 | 3.924 | 8.0938 | 2.8184
2020-05-20 16:30 | 4.4238 | 4.178 | 7.6351 | 5.161 | 10.576 | 12.7307 | 12.0017 | 13.2306 | 23.1269 | 21.3086
2020-05-20 16:45 | 3.3997 | 5.7591 | 7.1271 | 7.5202 | 7.4138 | 7.2501 | 7.9628 | 1.8021 | 3.1375 | 2.6215
2020-05-20 17:00 | 4.8253 | 4.0305 | 5.3904 | 4.0551 | 5.8982 | 6.0786 | 7.1519 | 5.9966 | 1.5322 | 2.769
2020-05-20 17:15 | 5.3494 | 5.161 | 5.3085 | 4.399 | 7.3401 | 9.6504 | 8.8721 | 7.5942 | 8.2083 | 2.4166
2020-05-20 17:30 | 5.1366 | 6.8323 | 8.2576 | 10.2483 | 14.2543 | 10.6498 | 11.2231 | 9.6091 | 6.144 | 13.5012
2020-05-20 17:45 | 6.1361 | 8.7 | 8.192 | 10.6086 | 11.6411 | 10.5514 | 11.2641 | 7.0699 | 5.1036 | 4.7513
2020-05-20 18:00 | 4.4238 | 6.5783 | 7.5776 | 9.0768 | 9.6256 | 12.0261 | 10.0599 | 12.206 | 6.4718 | 5.3004
2020-05-20 18:15 | 4.3173 | 5.7344 | 8.8884 | 8.577 | 9.9042 | 10.2075 | 10.0191 | 11.5267 | 6.5048 | 7.3073
2020-05-20 18:30 | 5.669 | 8.6183 | 7.6351 | 4.3745 | 5.4641 | 4.9642 | 1.4666 | 7.6351 | 7.0612 | 3.0309
2020-05-20 18:45 | 5.9884 | 6.3243 | 5.4641 | 6.9879 | 7.9054 | 7.4958 | 7.9217 | 4.0796 | 3.6374 | 5.6363
2020-05-20 19:00 | 4.0879 | 5.8 | 8.0119 | 10.3878 | 9.5358 | 7.3648 | 6.4062 | 9.6507 | 3.4823 | 4.2931
2020-05-20 19:15 | 5.5134 | 7.1599 | 9.4046 | 9.7733 | 7.4302 | 5.7591 | 3.9652 | 5.8903 | 6.816 | 10.576
2020-05-20 19:30 | 1.9661 | 6.2589 | 8.6839 | 4.8909 | 5.8984 | 7.0615 | 5.9801 | 4.3503 | 2.466 | 1.9828
2020-05-20 19:45 | 3.8176 | 6.6767 | 6.095 | 5.0221 | 4.9731 | 3.9 | -0.90914 | -8.8719 | -18.2851 | -13.3941
2020-05-20 20:00 | 1.1715 | 5.4394 | 5.5867 | 4.2352 | 3.4981 | 2.5478 | 3.3177 | 4.1777 | -1.3601 | -1.8354
2020-05-20 20:15 | 6.2015 | 4.0061 | 3.9652 | 1.0898 | -3.4159 | -2.6213 | -6.6355 | -5.7341 | -10.1333 | -7.7412
2020-05-20 20:30 | 4.5057 | 3.1784 | -0.38502 | -2.9981 | -6.8072 | -11.0589 | -11.3702 | -9.5514 | -17.5558 | -11.2475
2020-05-20 20:45 | 5.6611 | -0.25382 | -0.081405 | 5.1864 | 8.5777 | 0.54112 | -1.3106 | -3.6783 | -6.5457 | -4.7679
2020-05-20 21:00 | 4.5958 | 5.5053 | 8.6754 | 9.3145 | 5.0137 | 4.596 | -0.049115 | -0.89299 | -3.826 | -6.89
2020-05-20 21:15 | 4.9154 | 5.0791 | 3.7928 | 2.0233 | 0.88475 | 0.84388 | 0.83564 | -1.3682 | -2.1382 | -2.7527
2020-05-20 21:30 | 4.8253 | 6.2589 | 4.9728 | 5.2759 | 6.9552 | 5.0382 | 1.2126 | 1.9744 | 0.46693 | -1.8597
2020-05-20 21:45 | 5.7347 | 4.8828 | 4.596 | 4.1535 | 6.1934 | 4.637 | 1.1798 | 2.3513 | 2.0154 | 0.26223
2020-05-20 22:00 | 1.0323 | -0.17207 | 2.1875 | 3.2936 | 3.105 | 0.72933 | -0.057188 | -0.057018 | -1.589 | -2.2445
2020-05-20 22:15 | 4.0308 | 3.2443 | 4.703 | 3.0971 | 4.9812 | 5.6037 | 1.86 | -0.45835 | 5.4064 | 10.2892
2020-05-20 22:30 | 3.8996 | 3.1052 | 6.734 | 8.3972 | 7.7093 | 6.423 | 8.1024 | 3.3674 | 4.1619 | 1.5485
2020-05-20 22:45 | 4.5797 | 2.9658 | 4.3503 | 8.6512 | 8.3809 | 9.0855 | 8.3318 | 8.5284 | 6.2755 | 5.5299
2020-05-20 23:00 | 0.31959 | 2.3515 | 3.105 | 4.0061 | 1.9826 | 1.0244 | 2.4497 | 1.6139 | 2.171 | 4.1699
2020-05-20 23:15 | 2.8593 | 3.2443 | 2.4825 | 3.9244 | 1.7044 | 1.1308 | 1.442 | 2.5971 | 0.60638 | -1.6301
2020-05-20 23:30 | 0.71285 | 1.3682 | -0.23733 | -0.46676 | 2.3268 | 2.2284 | 3.67 | 0.3359 | -3.662 | -1.5483
2020-05-20 23:45 | 1.6958 | 1.7369 | -1.4499 | -1.663 | -1.1387 | -2.6951 | -1.4254 | 0.62269 | 0.59813 | -0.38502
2020-05-21 | 6.7421 | 5.5625 | 5.4069 | 5.6855 | 5.6774 | 6.3245 | 5.923 | 4.309 | 4.4566 | 2.8837
2020-05-21 00:15 | 4.8007 | 1.8763 | 3.3427 | 0.31976 | 2.0317 | 2.0398 | 1.9742 | 0 | 1.3599 | 0.34415
2020-05-21 00:30 | 4.5878 | 4.5141 | 1.827 | 0.0328 | -1.7285 | 2.204 | 1.4257 | 2.8837 | 1.0979 | 0.71285
2020-05-21 00:45 | 7.0699 | 9.3637 | 8.5528 | 6.9719 | 3.5885 | 1.3112 | -0.048605 | -5.6929 | -6.717 | -3.6943
2020-05-21 01:00 | 4.8984 | 9.0926 | 10.051 | 4.0791 | 0.81074 | -7.6106 | -7.1599 | -7.5939 | -1.278 | -2.4734
2020-05-21 01:15 | 0.23733 | 0.42572 | -0.42606 | -4.7349 | -5.6358 | -6.6188 | -4.3415 | 2.0322 | -3.8007 | -2.1214
2020-05-21 01:30 | -2.2775 | -4.9314 | -5.1198 | -11.2067 | -6.4634 | -2.6462 | -4.4895 | -5.4806 | -4.1533 | -2.5718
2020-05-21 01:45 | 1.221 | 0.31169 | 1.3766 | 2.7283 | 3.7361 | 1.77 | 1.6062 | -1.7118 | -3.6206 | -2.8093
2020-05-21 02:00 | 5.1945 | 5.3746 | 1.6635 | 1.4508 | 7.1361 | 6.0547 | 3.6707 | 0.80335 | -1.2447 | -5.0295
2020-05-21 02:15 | 7.0377 | 5.5137 | 5.4401 | 5.4811 | 1.9259 | -2.9074 | -5.7748 | -3.8088 | -8.6172 | -11.7793
2020-05-21 02:30 | 4.7682 | 4.3748 | 5.7104 | 0.68039 | -2.4245 | -4.8248 | -5.3654 | -7.438 | -7.3068 | -10.5999
2020-05-21 02:45 | 1.9172 | 1.3683 | -2.5557 | -3.0061 | -4.1528 | -4.2512 | -4.1449 | -4.8493 | -4.7509 | -4.7756
2020-05-21 03:00 | -1.7118 | -3.8663 | -4.4233 | -2.4161 | -1.892 | -3.1209 | -3.94 | -3.3503 | -7.3724 | -8.9944
2020-05-21 03:15 | -4.1694 | -5.8242 | -6.0863 | -6.1436 | -5.3654 | -5.5046 | -9.3303 | -8.9617 | -7.1021 | -9.0519
2020-05-21 03:30 | -3.3585 | -0.69602 | -3.1535 | -2.7767 | 0.59006 | -1.7941 | -9.1096 | -8.028 | -5.7504 | 2.114
2020-05-21 03:45 | -1.0565 | -2.5473 | -4.3249 | -3.8172 | -7.1759 | -3.8909 | -7.0696 | -5.7344 | -3.3341 | -0.61411
2020-05-21 04:00 | -0.49149 | -2.1872 | -2.3101 | -2.6132 | -2.9409 | -3.4404 | -2.3838 | -1.5236 | -4.7841 | -4.5301
2020-05-21 04:15 | -0.22926 | -0.46693 | -2.0724 | -1.0158 | 0.024728 | -2.4657 | -1.6957 | -1.5564 | -1.1796 | -2.3348
2020-05-21 04:30 | -3.0884 | -2.8998 | -2.2117 | -0.90107 | 0.0656 | -2.0235 | -1.7286 | -2.007 | -2.8018 | -2.2612
2020-05-21 04:45 | -4.1863 | -5.2184 | -6.1606 | -3.8093 | -4.178 | -3.6948 | -3.1214 | -3.1868 | -0.80284 | -0.75372
2020-05-21 05:00 | -5.1366 | -6.2261 | -4.9153 | -6.6356 | -3.7439 | -4.9154 | -3.1214 | -2.8428 | -4.4076 | -6.0378
2020-05-21 05:15 | -5.4069 | -6.218 | -4.5385 | -2.302 | -3.2852 | -3.0149 | -2.3922 | -4.6451 | -4.342 | -3.4573
2020-05-21 05:30 | -2.7116 | -0.66373 | -2.2449 | -3.4161 | -2.4331 | -3.662 | -3.8832 | -4.1863 | -3.0558 | -4.014
2020-05-21 05:45 | -1.1142 | -0.55709 | -2.3429 | -4.145 | -4.5218 | -5.7016 | -4.0633 | -1.8349 | -5.0463 | -4.3175
2020-05-21 06:00 | 1.2043 | 0.63093 | -1.9004 | -3.6453 | -5.2184 | -4.5711 | -5.456 | -4.0223 | -3.7356 | -3.6948
2020-05-21 06:15 | -1.8267 | -2.3755 | -1.8104 | -2.2692 | -1.9414 | -2.1054 | -3.2031 | -1.3926 | -2.4657 | -2.097
2020-05-21 06:30 | 0.51622 | 1.6467 | -1.1549 | -0.38502 | -3.4325 | -3.1949 | -2.6132 | -1.4173 | -1.409 | -4.3664
2020-05-21 06:45 | 0.090158 | -2.1463 | -2.6213 | -3.6943 | -0.52412 | -1.6876 | -2.1052 | -2.9407 | -1.073 | -0.18839
2020-05-21 07:00 | 0.70461 | -0.44204 | 8.1436 | 12.6489 | 10.0926 | 11.3783 | 5.9305 | 9.1335 | 2.8502 | 1.3512
2020-05-21 07:15 | 1.4913 | 0.31976 | 3.0561 | 0.32834 | 3.6135 | 6.6691 | 11.6416 | 8.6186 | 0.0084125 | -0.36063
2020-05-21 07:30 | -0.9009 | -3.17 | -2.2115 | -2.3755 | 0.38502 | 5.2264 | 1.5974 | 2.2856 | 0.76213 | 1.9005
2020-05-21 07:45 | -0.38485 | -0.77004 | 0.80284 | -2.2692 | -3.8996 | -5.3746 | -3.2448 | -1.1884 | -2.4089 | -1.8761
2020-05-21 08:00 | 0.58989 | 0.67181 | 0.36046 | -0.21329 | -1.0816 | -0.13978 | 4.8656 | 8.4045 | 10.7553 | 14.5156
2020-05-21 08:15 | -1.6876 | -0.70444 | 1.2287 | 1.9826 | 0.74565 | -0.52412 | -5.7341 | -6.8233 | -4.6276 | -0.22858
2020-05-21 08:30 | 1.0807 | -20.6206 | -25.8639 | -15.8771 | 6.5785 | 20.7101 | 1.9989 | -22.6185 | -36.3404 | -41.6907
2020-05-21 08:45 | 11.363 | 6.3085 | -0.41731 | -3.9726 | -7.7 | -8.1915 | -5.1856 | -6.2994 | -18.4649 | -14.0489
2020-05-21 09:00 | -0.66305 | -0.89282 | -5.4394 | -8.4866 | -12.861 | -11.3046 | -14.3681 | -15.1054 | -12.0743 | -13.4013
2020-05-21 09:15 | -1.81 | -0.60604 | -1.7039 | -2.7276 | -1.2447 | -2.6046 | -7.6181 | -9.9119 | -13.0334 | -9.1582
2020-05-21 09:30 | 1.6222 | 1.4585 | -0.089818 | -0.62252 | -3.6695 | -6.8233 | -4.4231 | -6.389 | -7.4131 | -9.9281
2020-05-21 09:45 | 0.55709 | 0.70461 | -2.1052 | -6.2177 | -5.4802 | -3.9646 | -2.408 | -4.7264 | -5.3818 | -8.3394
2020-05-21 10:00 | -3.2849 | -3.9319 | -6.6681 | -8.1427 | -6.3813 | -5.7341 | -7.3069 | -7.8395 | -9.5844 | -9.2322
2020-05-21 10:15 | -4.1366 | -4.3087 | -3.9318 | -6.1517 | -6.7332 | -8.4125 | -3.4398 | -2.17 | -0.68744 | -1.0726
2020-05-21 10:30 | -1.7527 | -1.3512 | -0.50747 | -5.9633 | -7.8225 | -6.9379 | -7.4213 | -6.9873 | -0.62218 | 3.2857
2020-05-21 10:45 | 1.4588 | 0.47569 | 0.29554 | -0.81847 | -0.5401 | 2.3268 | -0.37644 | -1.3021 | -3.0716 | -4.6036
2020-05-21 11:00 | 3.5804 | 4.0801 | 2.2369 | 1.2703 | 0.45937 | -0.91687 | -1.2037 | 2.0405 | -0.77794 | -2.6213
2020-05-21 11:15 | 1.6714 | 1.9337 | -0.45835 | 1.09 | -0.40924 | 1.221 | 3.3427 | -1.8428 | 1.8437 | -0.13069
2020-05-21 11:30 | 1.8433 | 1.6634 | 1.3683 | 1.86 | 1.2948 | 4.7847 | 8.9957 | 5.8498 | 1.3769 | 3.4416
2020-05-21 11:45 | -1.5317 | -0.11455 | -2.9407 | -3.596 | -2.9405 | -3.5224 | -1.3596 | -2.8342 | -3.8253 | 0.15627
2020-05-21 12:00 | -3.2933 | -3.2766 | -6.1273 | -7.3645 | -5.4064 | -5.8161 | -3.6451 | -3.7762 | -4.4562 | -4.0633
2020-05-21 12:15 | -4.9151 | -5.2345 | -3.6208 | -3.3094 | -5.8489 | -3.7272 | -4.0551 | -1.5894 | -4.2355 | -7.1026
2020-05-21 12:30 | -1.2614 | -3.0309 | -1.8021 | -2.9654 | -2.1708 | -0.80267 | 1.4913 | 2.1219 | -1.1796 | -1.1715
2020-05-21 12:45 | 3.5639 | 3.2443 | -1.9412 | 1.2045 | 4.5797 | 3.9572 | 4.4979 | 0.39377 | 2.3843 | 4.2764
2020-05-21 13:00 | 4.7516 | 6.8733 | 9.5602 | 14.8852 | 11.8786 | 6.7835 | 0.66407 | -3.0058 | -5.3647 | -5.1522
2020-05-21 13:15 | 3.6374 | 4.2191 | 4.2108 | 6.5127 | 6.652 | 5.8982 | 6.1768 | 3.7356 | 0.057188 | -0.43413
2020-05-21 13:30 | 4.178 | 6.2424 | 4.2764 | 5.2431 | 4.047 | 3.9239 | 1.0075 | -0.99947 | 1.8353 | 3.67
2020-05-21 13:45 | 8.1759 | 10.8384 | 10.6009 | 14.5416 | 22.1604 | 22.234 | 28.4517 | 37.7416 | 29.2059 | 18.9818
2020-05-21 14:00 | 4.9561 | 9.6258 | 14.7051 | 19.7026 | 20.2186 | 18.7524 | 22.398 | 26.0519 | 27.3056 | 24.0042
2020-05-21 14:15 | 3.9486 | 6.0294 | 6.8649 | 5.7509 | 8.1512 | 9.0522 | 5.7672 | 3.2359 | 1.786 | -0.43413
2020-05-21 14:30 | 3.8672 | 6.3248 | 4.7926 | 0.34415 | -4.2026 | -8.3237 | -8.7905 | 6.7012 | 8.5609 | 0.71251
2020-05-21 14:45 | -4.3825 | -5.1771 | -9.0521 | -8.6425 | -14.4346 | -14.9836 | -11.2808 | -5.8656 | -0.83547 | -3.5962
2020-05-21 15:00 | -4.0058 | -5.9719 | -6.1436 | -6.0617 | -5.9226 | -4.7102 | -6.4306 | -6.8977 | -8.7 | -3.0149
2020-05-21 15:15 | -1.1386 | -1.3189 | -2.4738 | -4.964 | -8.1178 | -12.9179 | -8.1989 | -0.712 | 1.0901 | 1.9338
2020-05-21 15:30 | 6.4148 | 0.68846 | -1.5317 | 0.56533 | 1.3926 | -0.082255 | 0.98298 | 0.68829 | 2.5806 | 2.8428
2020-05-21 15:45 | 8.0038 | 8.5284 | 8.0613 | 6.2262 | 7.6598 | 7.3567 | 8.5774 | 8.7002 | 8.7 | 5.7181
2020-05-21 16:00 | 3.6044 | 8.913 | 10.4122 | 12.4765 | 11.2969 | 8.6754 | 11.1578 | 7.4874 | 9.2566 | 6.2503
2020-05-21 16:15 | -0.081915 | 4.1535 | 4.7432 | 4.0058 | 0.63059 | -0.32783 | -0.10681 | -0.18873 | 1.4254 | 2.466
2020-05-21 16:30 | -6.3408 | -6.6277 | -4.4569 | -0.68829 | 0.10647 | -0.62269 | -2.9821 | -5.2676 | -0.99139 | -3.3341
2020-05-21 16:45 | -8.9627 | -7.7586 | -9.0199 | -5.8823 | -7.4223 | -6.5293 | -6.5213 | -8.3892 | -3.4573 | -3.5146
2020-05-21 17:00 | -3.3508 | -0.51673 | -6.6854 | -6.4804 | -7.2011 | -8.299 | -7.1766 | -6.7176 | 2.6788 | 1.5974
2020-05-21 17:15 | 0.2296 | -0.22102 | -2.1789 | -5.1119 | -1.4497 | 2.1466 | 3.7604 | -1.6629 | 1.1963 | -0.057188
2020-05-21 17:30 | 4.7844 | 4.0798 | 1.7369 | 0.03314 | 5.0305 | 8.0699 | 8.3565 | 4.285 | 4.047 | -1.9983
2020-05-21 17:45 | 2.859 | 8.7163 | 7.2501 | 6.7421 | 6.9142 | 6.8488 | 7.496 | 7.9793 | 4.9154 | 4.0958
2020-05-21 18:00 | 1.1059 | 1.3517 | 0.94211 | 0.90107 | 3.023 | 3.5964 | 3.0884 | 0.36046 | 11.3788 | 13.4925
2020-05-21 18:15 | -1.5646 | 0.83564 | 2.9654 | 1.9989 | -0.59779 | -7.0778 | -6.3403 | 0.54919 | 4.5058 | 9.4781
2020-05-21 18:30 | -1.7532 | -3.662 | -2.2449 | -3.8753 | -1.5818 | 9.1415 | 20.1935 | 20.0462 | 17.9576 | 13.673
2020-05-21 18:45 | -4.1701 | -4.342 | -7.0778 | -3.0304 | -4.0298 | -2.6541 | 15.3434 | 14.7303 | -12.4351 | 2.9665
2020-05-21 19:00 | 2.2119 | 0.87634 | 1.5236 | 0.9009 | -0.164 | -0.70427 | -0.49149 | 0.42555 | 3.4404 | 3.4157
2020-05-21 19:15 | 1.6957 | 2.4164 | 2.8262 | 0.85195 | 0.18032 | 1.3271 | 0.21295 | -1.6467 | -2.2612 | -0.87651
2020-05-21 19:30 | 3.5062 | 4.4234 | 3.9239 | 2.8505 | -0.48359 | -0.0084125 | -4.3585 | -1.4666 | -5.489 | -6.6274
2020-05-21 19:45 | 1.8925 | 1.5894 | 1.2861 | 1.6053 | 0.40116 | 0.016145 | 2.4901 | 2.3096 | 3.0717 | 3.9646
2020-05-21 20:00 | -0.80284 | 3.4406 | 2.7278 | 3.2438 | 4.3417 | 0.61445 | -0.22102 | 1.6546 | -3.097 | -2.2775
2020-05-21 20:15 | -0.081915 | -0.38502 | 0.84371 | -2.5069 | 0.081915 | -0.27872 | -4.5144 | -1.3689 | -0.54112 | -1.5979
2020-05-21 20:30 | -1.4089 | -0.62252 | -2.3264 | -3.4569 | -2.3182 | 0.51656 | 1.1145 | -0.65532 | -4.252 | -1.4994
2020-05-21 20:45 | 1.8433 | 3.408 | 0.28679 | 2.7527 | 1.7695 | 2.9902 | -0.45886 | -3.6783 | -1.8105 | -0.18856
2020-05-21 21:00 | 2.8181 | 6.6765 | 6.1196 | 4.0715 | 6.9714 | 7.168 | 5.7263 | 3.662 | 2.6788 | 0.65549
2020-05-21 21:15 | 1.114 | 4.0058 | 2.6543 | 6.2343 | 6.816 | 6.9472 | 5.8821 | 5.235 | 4.9893 | 3.8833
2020-05-21 21:30 | -0.80284 | 1.2778 | 4.5958 | 3.5555 | 3.408 | 2.7607 | 0.46693 | 1.2289 | -3.9646 | -6.7988
2020-05-21 21:45 | -2.8756 | -0.52446 | 1.3926 | 0.090158 | 1.917 | -0.081915 | -0.49149 | -2.7116 | -3.5718 | -3.1047
2020-05-21 22:00 | 0.24558 | 1.6629 | 2.392 | 4.8088 | 1.3845 | 1.8433 | 0.98315 | 0.3359 | 1.2861 | -2.9574
2020-05-21 22:15 | 3.2687 | 4.6776 | 5.1282 | 6.8075 | 4.8416 | 5.6199 | 3.4981 | 2.9246 | 1.9579 | 1.8842
2020-05-21 22:30 | 2.7444 | 5.7672 | 7.553 | 7.0207 | 6.1605 | 5.4152 | 3.4901 | 3.2115 | 1.5976 | 1.2452
2020-05-21 22:45 | 5.0463 | 6.8075 | 5.6853 | 6.816 | 7.0945 | 7.791 | 4.7681 | 2.3596 | 0.76213 | 1.9417
2020-05-21 23:00 | 1.7776 | 4.1287 | 3.2852 | 3.0149 | 2.7118 | 1.4338 | 1.6058 | 0.34415 | 2.1054 | -0.057188
2020-05-21 23:15 | -1.5813 | 0.25382 | 1.2533 | 2.13 | -1.8677 | 1.3599 | 0.21295 | 0.081915 | -1.2124 | -1.9414
2020-05-21 23:30 | -0.97508 | -2.1791 | -2.1463 | -0.18839 | -0.90107 | 0.62252 | -1.5564 | -2.867 | -3.0063 | -1.9496
2020-05-21 23:45 | 0.049115 | -0.71285 | -2.4659 | -0.63093 | -0.39326 | -1.1387 | -2.9981 | -1.9086 | -0.72916 | -2.6132
2020-05-22 | 3.1294 | 3.916 | 2.2612 | 2.2529 | 3.1622 | 2.0154 | 2.2366 | 2.1056 | 1.0079 | 1.278
2020-05-22 00:15 | 3.3015 | 4.4894 | 2.6625 | 4.7844 | 5.1775 | 3.834 | 3.6293 | 2.3431 | 2.7116 | 1.3682
2020-05-22 00:30 | 5.71 | 7.3976 | 5.4397 | 5.0629 | 3.8588 | 4.8828 | 5.2515 | 3.0479 | 3.6786 | 2.466
2020-05-22 00:45 | 0.90107 | 2.8344 | 2.3347 | 2.4085 | 1.0816 | 0.91772 | 0.46727 | 0.70478 | 0.5655 | 0.56533
2020-05-22 01:00 | 0.66356 | 0.89299 | 1.5894 | 1.4338 | -0.33573 | 0.89316 | -1.163 | -0.96633 | -0.74531 | -1.9004
2020-05-22 01:15 | -2.0398 | -1.9005 | -3.8255 | -3.6781 | -2.4655 | -2.7932 | -2.5639 | -2.9981 | -1.1958 | -2.4738
2020-05-22 01:30 | -8.3976 | -14.0502 | -17.7608 | -21.1848 | -18.8413 | -4.8416 | -9.8307 | -19.17 | -22.7582 | -4.9479
2020-05-22 01:45 | -7.8233 | -9.3469 | -9.552 | -10.4041 | -9.8714 | -7.8726 | -8.8066 | -8.1184 | -1.0893 | -4.6201
2020-05-22 02:00 | -2.2443 | -2.916 | -4.4808 | -2.4901 | -3.0389 | -7.602 | -4.5053 | -0.80233 | -0.38451 | 1.1964
2020-05-22 02:15 | -3.0063 | -0.50764 | -2.7032 | -6.2833 | -3.342 | -3.7681 | -6.7502 | -5.2676 | -2.5967 | -0.85178
2020-05-22 02:30 | -3.4734 | -4.3415 | -2.482 | 0.82773 | 0.6232 | -1.4168 | -0.25382 | -3.7437 | -4.8907 | 0.92613
2020-05-22 02:45 | 0 | 0.27872 | -1.3268 | -1.1794 | -3.3505 | -2.613 | -2.3755 | -2.4575 | -2.2854 | 3.392
2020-05-22 03:00 | -2.0972 | -0.75355 | -1.4499 | -1.8595 | -1.6874 | -2.5229 | -0.75338 | -1.6216 | -2.6213 | -3.8584
2020-05-22 03:15 | 1.5813 | 2.7525 | 2.7444 | 0.19663 | -0.049115 | -1.1468 | -2.3101 | -3.3913 | -1.8104 | -2.6213
2020-05-22 03:30 | 0.041043 | 1.1142 | 2.3348 | 0.29503 | -2.8426 | -2.2364 | -3.8174 | -4.1942 | -4.8577 | -5.0544
2020-05-22 03:45 | 1.3682 | 0.36063 | 1.0651 | 1.8681 | -0.33556 | -1.9086 | -1.9579 | -1.1223 | -2.2036 | -2.8344
2020-05-22 04:00 | 3.2115 | 0.18032 | 2.7935 | 0.4671 | -1.3596 | -3.4485 | -2.3838 | -2.2036 | -4.3089 | -4.2926
2020-05-22 04:15 | 0.0328 | -0.93387 | 2.302 | -0.25382 | -1.114 | -0.32766 | 0.0328 | -4.3334 | -3.6208 | -2.7032
2020-05-22 04:30 | 0.4671 | 0.61445 | 0.94211 | 1.7532 | 2.9821 | 2.1628 | 2.5643 | 0.99139 | -0.33556 | -2.1133
2020-05-22 04:45 | -3.1212 | -2.6788 | 1.6058 | 2.3841 | -0.22909 | -0.27821 | -0.03246 | -0.62218 | -3.0144 | -0.58131
2020-05-22 05:00 | -2.9416 | -14.8204 | -14.0094 | -3.5637 | -6.341 | -5.4069 | -7.1355 | -13.9101 | -14.4428 | 4.3343
2020-05-22 05:15 | -5.6527 | -5.3332 | -6.0298 | -6.2183 | -6.8903 | -5.6369 | -2.319 | -2.5977 | 2.1868 | 0.049115
2020-05-22 05:30 | -5.1205 | -9.3888 | -7.6767 | -7.6767 | -12.8868 | -13.968 | -13.3781 | -14.1073 | -11.5102 | -11.633
2020-05-22 05:45 | -2.4004 | -6.7588 | -9.2822 | -13.1572 | -15.8441 | -14.0089 | -14.607 | -12.6245 | -13.6238 | -11.8871
2020-05-22 06:00 | 0.32766 | -1.1715 | -5.5136 | -7.4141 | -7.6107 | -9.0363 | -9.1838 | -10.0192 | -10.7812 | -11.5596
2020-05-22 06:15 | -0.25399 | -3.2196 | -2.1875 | -1.7288 | -2.4988 | -5.4152 | -5.6774 | -6.9061 | -8.2252 | -7.0454
2020-05-22 06:30 | -6.4557 | -5.9805 | -6.2589 | -5.2268 | -4.9237 | -5.8412 | -8.7495 | -9.3967 | -10.4125 | -10.4044
2020-05-22 06:45 | -6.6604 | -7.6107 | -6.2508 | -5.8247 | -6.1115 | -6.5783 | -4.9482 | -3.9324 | -4.7435 | -3.1871
2020-05-22 07:00 | -3.4899 | -3.2031 | -4.9726 | -5.9065 | -5.0217 | -1.589 | 3.1136 | 8.9056 | 12.8296 | 11.5761
2020-05-22 07:15 | 1.8925 | -0.59796 | -1.3926 | -0.016315 | -1.1386 | -3.5553 | -1.5564 | 0.12296 | 2.6543 | 1.6795
2020-05-22 07:30 | -1.1223 | 1.0323 | 3.408 | 5.8084 | 5.9068 | 7.1436 | 6.8321 | 5.5376 | 2.0151 | 2.3755
2020-05-22 07:45 | -0.10647 | -1.5481 | 0.81932 | 0.76179 | -1.2533 | -0.90107 | 4.2429 | 1.7692 | -4.3259 | -0.10647
2020-05-22 08:00 | -1.9579 | -3.8667 | -3.8421 | -0.90107 | -0.03246 | 5.8088 | 8.9955 | 11.781 | 6.8819 | 2.8019
2020-05-22 08:15 | -6.2343 | -5.6853 | -5.03 | -4.9479 | -2.4494 | -2.22 | -4.0223 | -6.0703 | -5.4478 | -5.7756
2020-05-22 08:30 | -2.6543 | -5.5134 | -3.6948 | -1.2945 | -2.9819 | -4.8007 | -2.0893 | 2.9902 | -1.5074 | -3.7765
2020-05-22 08:45 | 0 | 0.38502 | -0.62269 | -0.72916 | -1.2617 | -1.8597 | -2.5315 | 0.86844 | 0.25399 | 1.6629
2020-05-22 09:00 | -0.27855 | 2.1872 | 5.0138 | 5.5627 | 7.6107 | 10.1094 | 9.6914 | 12.0754 | 14.7135 | 8.1676
2020-05-22 09:15 | 0.45869 | 0.89299 | -1.7855 | -6.3564 | -3.3092 | 0.76179 | 1.7939 | 4.9314 | 6.16 | 1.2121
2020-05-22 09:30 | -3.6867 | -0.62184 | -4.2841 | -10.8133 | -6.5616 | 1.7118 | -0.77879 | 14.1476 | 8.0454 | -19.1206
2020-05-22 09:45 | 2.8837 | 3.5962 | 1.8761 | 3.8668 | 3.9242 | 7.2587 | -1.8183 | 1.0651 | 2.5722 | 2.7607
2020-05-22 10:00 | 0.45886 | 1.7941 | -1.2207 | -1.6467 | -2.5069 | -3.5309 | -2.2284 | -4.0223 | -3.2687 | -3.9324
2020-05-22 10:15 | -2.8016 | -1.9742 | -2.8918 | -4.6614 | -5.2103 | -5.7839 | -6.0542 | -8.954 | -6.9798 | -5.6851
2020-05-22 10:30 | -1.1551 | -2.0479 | -2.4739 | -3.7765 | -7.676 | -7.5695 | -5.0547 | -4.907 | -6.0128 | -5.5867
2020-05-22 10:45 | -0.86827 | -2.9409 | -1.6301 | -2.3264 | -4.1777 | -5.9144 | -7.9051 | -6.6681 | -5.1198 | -1.5808
2020-05-22 11:00 | -1.8349 | -7.3976 | -5.5951 | -5.8409 | -6.0537 | -5.0707 | -3.5553 | -5.5785 | -6.3487 | -1.2943
2020-05-22 11:15 | 0.4999 | -0.71234 | -1.974 | -5.4555 | -2.793 | -0.42555 | 0.03314 | -0.25348 | 2.0321 | -1.7772
2020-05-22 11:30 | -6.6767 | -10.289 | -9.2564 | -7.3722 | -3.5301 | -2.3257 | 42.1655 | 17.0976 | -13.8368 | -32.4389
2020-05-22 11:45 | 5.3253 | 3.2527 | -0.45835 | 2.3024 | 0.83581 | 2.7363 | 2.6543 | 4.1124 | 1.6955 | -1.2701
2020-05-22 12:00 | 2.6707 | 1.4667 | 1.5485 | -0.9993 | -2.3429 | -2.5723 | -1.663 | -2.138 | -3.67 | -2.9574
2020-05-22 12:15 | -0.31942 | -3.1214 | -0.36063 | -0.049285 | -3.4571 | -2.2038 | -3.1459 | -5.1368 | -3.883 | -1.966
2020-05-22 12:30 | -0.59796 | 0.11472 | 0.35222 | -2.0644 | -5.4967 | -4.7841 | -5.1282 | -4.6367 | -2.7363 | -0.31942
2020-05-22 12:45 | -0.36029 | -0.25382 | -0.36046 | -1.2043 | -0.17224 | 0.28645 | 1.9412 | 4.4317 | -3.1214 | -2.4988
2020-05-22 13:00 | -1.9333 | 0 | -1.4829 | -2.1382 | -3.0803 | -4.8582 | -4.6125 | -5.3168 | -8.9622 | -7.6185
2020-05-22 13:15 | 1.8842 | 0.34398 | 0.49956 | -2.1549 | -2.335 | -2.7691 | -1.8107 | -0.99156 | -1.262 | -3.0066
2020-05-22 13:30 | 0.70444 | 0.57341 | 3.883 | 3.4404 | 0.50764 | -0.76213 | -1.6714 | -1.6467 | -1.4501 | 0.040873
2020-05-22 13:45 | 2.5478 | 5.4969 | 7.9463 | 8.5769 | 9.3716 | 10.0187 | 5.0216 | 5.4066 | 4.0058 | 2.0479
2020-05-22 14:00 | 3.3261 | 7.037 | 8.0035 | 7.807 | 9.3225 | 9.2569 | 7.6348 | 7.6756 | 2.9489 | 4.0551
2020-05-22 14:15 | 1.5894 | 5.0054 | 7.291 | 5.2512 | 6.9552 | 8.1103 | 5.9721 | 2.4657 | 4.9479 | 2.7444
2020-05-22 14:30 | 4.8905 | 1.8351 | -6.365 | -4.7102 | -5.2429 | -3.588 | 0.52429 | -3.6705 | -9.208 | -6.2589
2020-05-22 14:45 | -4.0223 | -5.4474 | -3.686 | -1.8511 | -2.4901 | -4.3333 | -6.9056 | -8.3639 | -12.6811 | -9.7321
2020-05-22 15:00 | 0.10681 | -0.67147 | -4.0956 | -5.8897 | -4.5053 | -3.8665 | -2.1214 | -8.8226 | -6.4306 | -1.4992
2020-05-22 15:15 | 2.3841 | 4.3011 | 0.62269 | -1.8267 | -3.7846 | -4.612 | -4.2596 | -1.974 | -2.8423 | -4.833
2020-05-22 15:30 | 4.3173 | 1.5318 | 0.63059 | -1.3436 | -4.7677 | -2.8425 | -4.3745 | -3.1047 | -1.6711 | -3.5062
2020-05-22 15:45 | -1.3599 | -2.2529 | -0.41782 | -0.12296 | -1.3682 | -5.9884 | -4.4483 | -3.9321 | -3.2277 | -1.5974
2020-05-22 16:00 | 0.52446 | -0.43413 | -0.74548 | 0.49149 | 1.1468 | 2.318 | -1.9253 | -2.0565 | -1.4092 | 0.83547
2020-05-22 16:15 | -1.2615 | -0.48325 | 0.77004 | 0.86827 | -2.646 | -3.2277 | -2.7363 | -1.3601 | 1.6957 | -4.7432
2020-05-22 16:30 | 0.86019 | 2.3101 | 1.884 | 3.0391 | 1.9412 | -0.74565 | 1.9661 | 0.90107 | 1.1386 | 2.3345
2020-05-22 16:45 | 2.4413 | 2.5313 | 2.7851 | 2.4818 | 2.0805 | -0.10681 | 2.8016 | 0.24575 | 0.53253 | 3.4406
2020-05-22 17:00 | 2.4166 | 2.0479 | 4.227 | 5.251 | 4.5873 | 0.12262 | 0.9009 | -2.4332 | -1.8433 | -2.8019
2020-05-22 17:15 | 10.3879 | 14.1888 | 13.7789 | 13.2053 | 9.7239 | 9.192 | -18.3335 | -5.1528 | 13.8698 | 7.7909
2020-05-22 17:30 | -4.3503 | -0.6967 | 2.1463 | 2.441 | 5.6848 | 6.021 | 6.3161 | 5.341 | 3.981 | 3.5636
2020-05-22 17:45 | 2.8591 | 8.2004 | 8.7982 | 11.0017 | 13.5004 | 14.1148 | 12.0833 | 9.2897 | 8.9784 | 5.6197
2020-05-22 18:00 | 8.9708 | 7.7337 | 8.8477 | 6.9144 | 3.2933 | 0.75372 | 0.38502 | 5.5625 | 11.0099 | 6.7663
2020-05-22 18:15 | 3.9407 | 4.686 | 5.1366 | 4.5467 | 4.3503 | 2.7363 | 1.3845 | 5.5871 | 1.8102 | -0.43464
2020-05-22 18:30 | 3.3343 | 4.3011 | 4.8744 | 1.9744 | 4.3911 | 3.4161 | -0.23784 | -0.89316 | -0.37712 | -3.1868
2020-05-22 18:45 | 3.1131 | 4.7349 | 4.9889 | 5.4231 | 5.7998 | 4.6364 | 4.8167 | 4.4234 | 2.9817 | 2.4738
2020-05-22 19:00 | 0.86844 | 1.7858 | 3.3668 | 3.7846 | 5.0624 | 3.3092 | 3.6455 | 4.0717 | 2.1135 | -1.5155
2020-05-22 19:15 | -1.8597 | 2.6623 | 3.8255 | 2.8342 | 3.7681 | 3.6862 | 1.7364 | 2.9653 | 4.1614 | 3.3913
2020-05-22 19:30 | 2.4575 | 14.4837 | 20.8003 | 21.3326 | 18.105 | -18.1781 | -21.5782 | -29.6301 | -12.443 | 1.7939
2020-05-22 19:45 | -1.7777 | -0.71285 | 3.7681 | -1.0486 | -4.1699 | -3.0149 | -8.4216 | -9.2899 | -1.7285 | -7.3808
2020-05-22 20:00 | 2.515 | 2.2692 | 6.0047 | 7.299 | 5.3822 | 2.4003 | -0.74531 | -2.6951 | -3.9895 | -2.5069
2020-05-22 20:15 | -0.52412 | 2.9165 | 3.2685 | -0.85229 | 0.83547 | -4.2927 | -4.432 | -4.9807 | -5.2264 | -9.0931
2020-05-22 20:30 | 2.8265 | 4.5711 | 4.5055 | 1.5973 | 0.87651 | -0.46693 | -1.5974 | -3.023 | -1.6957 | -0.65532
2020-05-22 20:45 | 2.7853 | 3.8912 | 3.3505 | 2.0642 | 1.1059 | 0.85212 | 0.34415 | -1.7204 | -1.9333 | -2.9491
2020-05-22 21:00 | 2.3348 | 3.4243 | 3.3913 | 2.8918 | 0.45886 | -0.31959 | 0.016315 | -0.89299 | -0.52446 | -1.0979
2020-05-22 21:15 | 3.154 | 4.1122 | 5.0135 | 1.7202 | 0.057358 | 0.09806 | 0.28662 | 1.0402 | 1.5564 | 1.1468
2020-05-22 21:30 | 3.3094 | 2.4247 | 4.0959 | 7.1105 | 7.1433 | 5.6769 | 4.0058 | 5.0787 | 3.506 | 3.8093
2020-05-22 21:45 | 4.5302 | 6.8814 | 8.0856 | 9.6912 | 12.4439 | 10.5926 | 11.1411 | 9.8305 | 10.453 | 7.6432
2020-05-22 22:00 | 1.1468 | 5.4887 | 7.4057 | 7.3895 | 6.0622 | -1.3106 | -1.3029 | -0.31959 | 0 | 0.90124
2020-05-22 22:15 | 1.5564 | 2.8098 | 6.218 | 8.5528 | 4.719 | 3.752 | 2.7032 | 3.3096 | 0.99947 | 1.1059
2020-05-22 22:30 | 1.0074 | 0.90931 | 1.7367 | 4.9481 | 2.646 | 2.6788 | 1.4092 | 0.75372 | 0.19646 | -0.69653
2020-05-22 22:45 | 2.695 | 1.7202 | 1.3106 | 2.4247 | 1.2287 | 2.2445 | 1.2861 | 0.58972 | -0.62269 | -2.1219
2020-05-22 23:00 | 1.1468 | 0.32766 | 1.1468 | 1.2614 | 1.2696 | 2.5559 | 2.007 | 1.3517 | 0.19663 | 0
2020-05-22 23:15 | 5.071 | 6.5046 | 5.7918 | 6.2015 | 7.2992 | 5.6279 | 3.4815 | 3.1293 | 4.0796 | 1.6467
2020-05-22 23:30 | 6.2917 | 6.5783 | 5.5706 | 6.652 | 4.0061 | 2.9575 | 3.6213 | 5.448 | 4.2927 | 3.2524
2020-05-22 23:45 | 2.7444 | 4.0551 | 3.1703 | 5.0954 | 2.7199 | 2.3348 | 4.9728 | 3.3589 | 3.1457 | 0.86844
2020-05-23 | 1.7941 | 3.1784 | 3.5553 | 3.6044 | 4.7679 | 7.4141 | 5.3006 | 2.294 | 2.3431 | 1.9826
2020-05-23 00:15 | -0.27047 | 0.18015 | 1.884 | 3.1375 | 2.1135 | 1.2287 | 1.6383 | 2.5069 | 0.99947 | -0.32766
2020-05-23 00:30 | 1.5646 | 0.53236 | 1.5153 | 1.0649 | 0.38485 | 1.7202 | 2.8181 | 0.57358 | 0.45062 | 0.34415
2020-05-23 00:45 | 1.9251 | 2.2773 | -0.18856 | 0.56499 | -0.082085 | 1.0403 | -0.89299 | 0.62269 | 0.36046 | -1.7613
2020-05-23 01:00 | 1.6711 | 2.9246 | 1.1468 | 2.9407 | 1.589 | -0.45886 | 0.77004 | 0.15559 | -0.73724 | -2.2036
2020-05-23 01:15 | 3.2933 | 4.5057 | 6.7176 | 7.6842 | 5.3904 | 5.1036 | 2.8998 | 1.7367 | -0.27855 | -0.52429
2020-05-23 01:30 | 3.3997 | 3.6044 | 3.9074 | 6.0375 | 4.3497 | 3.973 | 1.9004 | 0.67181 | -0.9009 | 1.6058
2020-05-23 01:45 | 1.2861 | 2.0479 | 4.7513 | 2.1298 | 3.3013 | 3.883 | 2.3757 | 2.2036 | -0.32766 | -2.7772
2020-05-23 02:00 | 0.73724 | 0.62252 | 5.0544 | 5.4066 | 5.4887 | 3.752 | 0.94211 | 1.5074 | 0.86036 | 1.2128
2020-05-23 02:15 | 0.54851 | 1.081 | 0.61394 | 2.187 | 3.0309 | 2.1707 | 4.2678 | -2.4252 | -2.4825 | -4.9729
2020-05-23 02:30 | -1.3273 | 1.6383 | 0.24558 | 0.94177 | 1.425 | 0.14684 | -2.8184 | -5.5792 | -7.3406 | -1.3766
2020-05-23 02:45 | 1.8758 | 0.60604 | 1.4662 | 0.17173 | -1.5322 | -0.91772 | -1.6879 | -2.5971 | 0.22102 | 0.52412
2020-05-23 03:00 | -0.14769 | 0.77794 | 0.19646 | -0.14769 | -0.082085 | -2.5395 | -3.0558 | -3.662 | -3.0886 | -0.32783
2020-05-23 03:15 | -1.0324 | -0.024728 | 1.4662 | -0.64725 | -0.42606 | -2.8344 | -2.6379 | -2.7116 | -0.74548 | -0.72916
2020-05-23 03:30 | 1.3271 | 0 | 1.3682 | 0.89299 | -1.4008 | -4.9314 | -3.752 | -7.8479 | -4.3254 | -0.49973
2020-05-23 03:45 | 0.049115 | 0.52429 | -0.12296 | -1.0077 | -0.66356 | -5.3576 | -3.2115 | -0.31959 | -1.0979 | -0.36046
2020-05-23 04:00 | 0.58972 | -1.2124 | -0.89299 | -3.3178 | -1.9661 | -4.6695 | -4.047 | -4.3829 | -3.3917 | -3.7767
2020-05-23 04:15 | 0.10647 | -2.1465 | -1.786 | -2.7116 | -1.6302 | 0.84371 | 0 | -1.786 | -4.0798 | -1.8516
2020-05-23 04:30 | 0.57341 | -0.95859 | 0.24575 | -0.41782 | -1.7613 | -1.8925 | -3.3015 | -1.0077 | -1.2043 | -0.63918
2020-05-23 04:45 | -1.4829 | -3.4981 | -2.6707 | -2.9002 | -2.2366 | -2.3841 | 2.2854 | -1.8107 | -2.8593 | -0.36063
2020-05-23 05:00 | -3.3178 | -3.1212 | -5.2431 | -3.6208 | -4.7677 | -0.24575 | -3.0556 | -6.2999 | -11.0431 | -2.8511
2020-05-23 05:15 | -0.97491 | -2.8344 | -2.6543 | -3.0475 | -2.7197 | -1.5892 | 0.90107 | -1.1551 | -3.023 | -0.86844
2020-05-23 05:30 | -0.39309 | 0.89299 | -1.5236 | -1.5646 | -1.6629 | -0.66356 | -0.76179 | 0.090158 | 0.97508 | -0.99122
2020-05-23 05:45 | -1.8677 | -1.5809 | 0.49973 | -0.99122 | 0.94211 | -0.43413 | -2.1054 | -0.057358 | -0.99122 | -0.99947
2020-05-23 06:00 | -1.1468 | -1.9251 | -2.1708 | -1.7695 | -0.13927 | -1.9005 | -0.58972 | -1.5892 | -2.13 | -2.941
2020-05-23 06:15 | -0.4015 | -0.11472 | -0.90107 | -0.55709 | 0.081915 | -0.89299 | -1.4008 | -1.5238 | -0.90931 | -1.8597
2020-05-23 06:30 | 0.62252 | -1.5483 | -1.4501 | -1.5074 | -2.9821 | -2.6543 | -1.1387 | 1.7369 | 0.21295 | 0.69585
2020-05-23 06:45 | -1.4992 | -1.4501 | -2.4741 | -3.4734 | -7.7169 | -6.308 | -7.1604 | -2.409 | -7.6437 | 6.1436
2020-05-23 07:00 | -1.401 | 0.057358 | -0.4999 | 0.32732 | 4.2593 | 8.1584 | 6.5118 | 10.4032 | 10.6327 | 4.3087
2020-05-23 07:15 | 1.7204 | -1.8761 | -0.89316 | -0.77845 | -0.92579 | -3.1047 | -0.90107 | -5.1607 | -3.6453 | -6.7258
2020-05-23 07:30 | 1.7204 | -0.72899 | -1.8188 | -1.1635 | -1.6467 | -9.7326 | -1.3682 | -0.75355 | -0.62252 | -0.73758
2020-05-23 07:45 | -1.4499 | -1.7532 | -3.0066 | -2.941 | -1.917 | -0.75372 | 3.924 | 3.6453 | 5.2592 | -2.0563
2020-05-23 08:00 | -2.6051 | -0.97491 | -2.0317 | -1.9333 | -1.8595 | 0.66373 | 0.22994 | 7.3001 | 1.6958 | -2.1054
2020-05-23 08:15 | -3.3178 | -3.3997 | -1.3682 | -2.3922 | -2.2447 | -1.8184 | -4.6286 | -2.4004 | -3.9652 | 0.81091
2020-05-23 08:30 | -0.51622 | -0.49149 | -2.6213 | -2.9246 | -3.3096 | -3.2933 | -8.9866 | -6.7749 | -3.7439 | -10.6914
2020-05-23 08:45 | -0.87651 | -0.49149 | -3.0719 | -4.2189 | -8.8802 | -2.5395 | -9.4537 | -13.2876 | -10.3874 | -6.7991
2020-05-23 09:00 | 1.9251 | 0.99122 | -2.2854 | -5.0705 | -6.9552 | -5.8495 | -4.964 | -6.8814 | -1.2778 | -4.956
2020-05-23 09:15 | 2.4332 | 2.8591 | 1.401 | -1.4089 | -6.8814 | -2.2449 | -9.5849 | -8.6341 | -11.7061 | -14.5897
2020-05-23 09:30 | 1.9337 | 1.2043 | -0.45852 | 2.5073 | 4.0882 | -7.5039 | -4.1122 | -4.6204 | -3.7689 | -2.2047
2020-05-23 09:45 | 1.3926 | 0.4343 | 1.3108 | 1.1059 | 0.95018 | 4.7511 | 1.9414 | 0.34415 | -0.86053 | -0.48342
2020-05-23 10:00 | 1.0323 | 2.3348 | -0.63901 | 1.8021 | -0.75389 | 0.77794 | 1.556 | 8.6992 | -4.2278 | -11.4365
2020-05-23 10:15 | 0.3359 | 0.72916 | -1.2535 | -1.1635 | 0.016315 | -1.4173 | -0.42606 | -8.9705 | -1.5897 | -3.5555
2020-05-23 10:30 | 0.49149 | 1.573 | 0.66373 | -2.4575 | -8.9452 | -16.9738 | -18.8662 | -16.7445 | -17.302 | -18.0723
2020-05-23 10:45 | 2.9493 | 4.0142 | 2.9574 | 2.2036 | 1.9661 | 0.45062 | -6.1771 | -17.1462 | -12.3211 | -14.1813
2020-05-23 11:00 | 3.6783 | 5.2348 | 0.79476 | -2.2035 | -1.8349 | -2.1051 | -7.2736 | -18.7594 | -11.3132 | -5.2182
2020-05-23 11:15 | 4.1863 | 6.4064 | 3.1456 | 3.2521 | 2.9081 | -4.2359 | -6.4888 | 2.2198 | 2.1054 | -10.8313
2020-05-23 11:30 | 2.3348 | 2.2038 | 3.4162 | 1.3926 | 1.4662 | 2.7525 | 3.3177 | 0.0084125 | 1.4662 | 7.8309
2020-05-23 11:45 | 2.646 | 0.73724 | -0.68829 | -1.4497 | -3.104 | -1.858 | 4.7615 | 6.3099 | 29.9691 | 30.4844
2020-05-23 12:00 | 4.5222 | 3.408 | 0.39343 | 1.1142 | -3.5471 | -7.9796 | -18.7618 | -33.5402 | -13.9848 | -7.6765
2020-05-23 12:15 | 2.9084 | 2.8837 | 1.5153 | 2.1461 | 0.71234 | -8.7824 | -4.4483 | -3.0719 | -3.6862 | -7.2168
2020-05-23 12:30 | 3.1131 | 3.8421 | 2.2036 | 3.2766 | 8.0366 | 6.1606 | 2.8998 | 1.5074 | -6.709 | -2.5974
2020-05-23 12:45 | 2.7607 | 2.859 | 4.4071 | 5.3655 | 5.5704 | 3.6862 | 3.883 | 4.4974 | 11.2972 | 14.3449
2020-05-23 13:00 | 2.646 | 5.4311 | 7.3889 | 7.2987 | 6.5779 | 4.9807 | 8.7081 | 10.9696 | 6.9058 | 6.783
2020-05-23 13:15 | 3.7928 | 6.5616 | 8.585 | 5.98 | 7.9707 | 8.0936 | 4.6693 | 4.7841 | 6.095 | 6.3161
2020-05-23 13:30 | 2.351 | 5.3655 | 7.6265 | 6.0701 | 8.8968 | 11.7559 | 16.8271 | 7.2255 | 1.6383 | 4.1366
2020-05-23 13:45 | -6.7176 | -10.9531 | -20.8655 | -15.7134 | 2.7602 | 6.7663 | 2.482 | -6.6937 | -5.137 | -3.8174
2020-05-23 14:00 | 5.964 | 2.6541 | 2.867 | -2.4655 | -0.17981 | 2.0649 | 5.4152 | 2.8512 | -3.809 | -4.145
2020-05-23 14:15 | 3.9239 | 2.7934 | 0.24575 | 0.22943 | 4.8988 | 3.539 | 2.2692 | 0.95859 | -1.1796 | -0.38502
2020-05-23 14:30 | 3.3997 | 5.0789 | 6.4141 | 5.3573 | 3.375 | 3.7435 | -0.39343 | 0.057358 | -1.4173 | 2.3184
2020-05-23 14:45 | 3.2031 | 6.1605 | 7.127 | 7.8233 | 8.9784 | 7.4548 | 4.9396 | 3.7846 | 3.4406 | 8.4871
2020-05-23 15:00 | 2.4413 | 1.237 | 3.1538 | 4.0549 | 6.7828 | 4.2594 | -3.3103 | -0.99998 | 2.3838 | -2.4822
2020-05-23 15:15 | 0.75355 | 2.6541 | 2.8262 | 5.8654 | 5.9393 | 8.3638 | 5.2099 | 5.0375 | 4.4969 | -0.8607
2020-05-23 15:30 | -2.1135 | -0.90107 | 2.859 | 8.0936 | 9.5353 | 9.9366 | 5.8979 | 6.1847 | 2.449 | 2.7279
2020-05-23 15:45 | 1.1387 | 2.8181 | 4.3908 | 13.0575 | 16.1048 | 7.2662 | 6.4716 | 1.1138 | 3.0391 | 0.9665
2020-05-23 16:00 | 6.9882 | 3.4983 | 0.36887 | 2.8267 | 3.7195 | 4.8007 | 7.7007 | 7.4057 | 2.0482 | 1.2535
2020-05-23 16:15 | -1.884 | -2.1054 | 0.40958 | 2.7032 | 4.5792 | 4.2598 | 1.8842 | 4.8335 | 5.3003 | 1.8021
2020-05-23 16:30 | -2.6541 | -2.2119 | -0.56533 | 0.40941 | -1.8598 | -1.4255 | -3.6295 | 1.4827 | -1.147 | -3.4489
2020-05-23 16:45 | 5.4967 | 14.6561 | 12.8948 | 6.2017 | 7.546 | -34.9235 | -35.0051 | -13.0252 | -1.884 | 0.26189
2020-05-23 17:00 | 0.95859 | 0.67198 | 2.8263 | 2.8428 | 2.8756 | 1.1798 | -1.2207 | 2.1382 | 3.4078 | 3.8255
2020-05-23 17:15 | -1.5478 | -0.69585 | -4.3987 | -4.6774 | -3.5797 | -2.9163 | -3.5308 | -2.4332 | -0.96684 | 0.0984
2020-05-23 17:30 | 1.2784 | 1.8763 | 3.3838 | 5.7921 | 5.9151 | 4.8417 | 4.4729 | 3.8255 | 1.1386 | 1.8267
2020-05-23 17:45 | 3.2685 | 7.2336 | 8.2329 | 10.289 | 10.8624 | 8.2654 | 4.2512 | 4.8819 | 3.3994 | 7.0694
2020-05-23 18:00 | 1.72 | 3.334 | 3.6862 | 8.4622 | 8.7242 | 5.8323 | 6.5694 | 4.4724 | 4.4643 | -0.049455
2020-05-23 18:15 | 2.6543 | 3.498 | 3.0228 | 6.1354 | 8.2245 | 9.2076 | 10.5432 | 10.5593 | -0.2466 | 5.0135
2020-05-23 18:30 | 2.7935 | 2.0316 | 4.2189 | 6.8895 | 7.9626 | 6.8814 | 6.9959 | 6.7093 | 5.4887 | 5.4725
2020-05-23 18:45 | 4.563 | 3.4653 | 5.8574 | 8.3478 | 8.7246 | 9.0768 | 9.8633 | 9.1262 | 10.1664 | 5.4148
2020-05-23 19:00 | 3.0556 | 6.6521 | 5.7674 | 6.603 | 5.5462 | 6.3325 | 6.7912 | 4.9398 | 5.3983 | 6.0703
2020-05-23 19:15 | 2.8181 | 3.9077 | 5.7183 | 5.5462 | 7.0535 | 4.555 | 3.408 | 3.0312 | 3.6781 | 4.4071
2020-05-23 19:30 | 4.1861 | 7.291 | 6.1689 | 4.6862 | 1.5732 | 1.1721 | 4.5143 | 4.2927 | -0.93353 | -0.081915
2020-05-23 19:45 | 2.8262 | 4.5711 | 4.4648 | 3.8668 | 2.2775 | 3.5718 | 5.284 | 2.3592 | 1.237 | 1.5564
2020-05-23 20:00 | 2.4083 | 5.7262 | 4.7677 | 3.3178 | 5.6772 | 2.5067 | 2.13 | 3.2278 | 3.4736 | 0.016145
2020-05-23 20:15 | 3.6044 | 8.3313 | 7.5367 | 6.6767 | 5.448 | 5.7593 | 4.1126 | 4.1536 | 2.3105 | 7.3648
2020-05-23 20:30 | 3.498 | 7.7825 | 9.0685 | 6.3408 | 6.4064 | 6.4064 | 6.3327 | 2.7691 | 3.031 | 7.0368
2020-05-23 20:45 | 3.244 | 7.1024 | 9.56 | 9.724 | 13.8121 | 11.2152 | 10.6826 | 8.3397 | 4.7023 | 4.9398
2020-05-23 21:00 | 3.0391 | 6.5944 | 9.6746 | 10.3711 | 7.6106 | 4.6206 | 3.6457 | 4.6286 | 0.53253 | 0.52429
2020-05-23 21:15 | 0.87651 | 6.6765 | 8.6918 | 6.4064 | 6.1278 | 3.924 | 4.9398 | 4.6532 | 4.3008 | 4.3911
2020-05-23 21:30 | 1.3271 | 2.0151 | 5.8079 | 4.2843 | 4.8988 | 5.3739 | 1.7039 | 3.1622 | 2.1056 | -1.4499
2020-05-23 21:45 | 1.5155 | 4.2843 | 5.4474 | 6.6272 | 7.3727 | 7.0452 | 4.596 | 3.4653 | 1.5564 | -0.11472
2020-05-23 22:00 | 3.2933 | 6.5127 | 8.5607 | 6.1033 | 7.971 | 8.6919 | 5.2431 | 5.6528 | 4.6614 | 1.9007
2020-05-23 22:15 | 3.0966 | 5.3822 | 7.0864 | 7.0864 | 7.7991 | 7.6025 | 5.4152 | 4.8993 | 3.1789 | 1.9172
2020-05-23 22:30 | 3.3999 | 7.4057 | 6.472 | 8.4299 | 7.0128 | 6.1689 | 5.4069 | 7.0291 | 5.2761 | 3.6623
2020-05-23 22:45 | -0.31942 | 3.8423 | 4.0144 | 3.2769 | 3.6702 | 5.2512 | 1.3927 | 2.4087 | 5.1696 | 7.3895
2020-05-23 23:00 | -0.60621 | 2.7279 | 3.408 | 3.3345 | 5.4318 | 5.4562 | 5.2676 | 4.178 | 3.1212 | 1.6383
2020-05-23 23:15 | 1.8514 | -0.65532 | 1.5894 | 0.54095 | -1.4664 | -3.7111 | -4.1617 | -5.1529 | -4.047 | -2.0645
2020-05-23 23:30 | -3.8996 | -1.3436 | -1.1879 | -2.8181 | -4.6285 | -2.2936 | 0.26223 | -0.16366 | 0.97474 | -2.3759
2020-05-23 23:45 | -3.0312 | -4.8991 | -2.6707 | -0.95035 | -1.5399 | -4.0551 | -4.1617 | -0.58989 | -2.6216 | -0.90965
2020-05-24 | -1.573 | -1.8844 | -1.9498 | -0.31959 | 0.49149 | -0.83564 | -0.87651 | -1.0895 | -0.86827 | 0.28679
2020-05-24 00:15 | 2.9902 | 2.2775 | 2.3429 | 3.539 | 7.1929 | 10.5847 | 10.9043 | 9.9212 | 2.8102 | 2.7118
2020-05-24 00:30 | 4.6862 | 3.6948 | 1.3847 | 5.0303 | 16.2127 | 12.8947 | 4.0224 | 2.2691 | 0.073673 | 0.29486
2020-05-24 00:45 | 2.4741 | -0.35222 | 0.11472 | -0.073503 | 10.3718 | 10.3962 | 5.3824 | 5.4232 | 2.5887 | 1.0402
2020-05-24 01:00 | -0.32766 | 1.5894 | 0.22943 | 2.941 | 8.8561 | 13.2304 | 7.7825 | 2.0642 | -0.016825 | 0.6385
2020-05-24 01:15 | -2.8509 | -2.0972 | -1.9333 | 0.4343 | 4.5388 | 6.6688 | 6.3082 | 2.1708 | 1.073 | 0.16332
2020-05-24 01:30 | -4.727 | -3.9486 | -3.0556 | -2.5311 | -2.1216 | 1.9502 | 1.6307 | 4.3829 | 6.7172 | -0.72933
2020-05-24 01:45 | 0.67988 | -1.9253 | -3.4571 | -1.7285 | -4.0468 | -0.58972 | -1.0979 | -3.1703 | -0.63076 | 2.9823
2020-05-24 02:00 | 0.72916 | -0.081915 | 2.1216 | 1.237 | 3.4159 | 4.9072 | 4.4567 | 2.7281 | 1.1715 | -0.47535
2020-05-24 02:15 | 5.1038 | 5.8574 | 3.7848 | 4.2682 | 6.6193 | 8.0447 | 8.2087 | 5.4725 | 4.3662 | 3.7025
2020-05-24 02:30 | 3.5473 | 3.76 | 0.83564 | 3.2526 | 10.8389 | 7.7261 | 6.6695 | 3.2204 | 1.1394 | 1.09
2020-05-24 02:45 | 0.53253 | 3.3261 | 0.22943 | 1.9581 | 4.596 | 5.0957 | 5.2759 | 4.3662 | 4.3087 | 0.98298
2020-05-24 03:00 | -2.8509 | -1.966 | -1.5155 | -0.67181 | 7.8731 | 7.8075 | 4.8742 | 1.712 | 0.67147 | -0.22153
2020-05-24 03:15 | -1.4173 | 0.77021 | 0.19663 | 1.1061 | 11.0845 | 6.8816 | 6.8896 | 1.2368 | -0.2952 | -1.3438
2020-05-24 03:30 | -1.9007 | 0.057358 | -0.32766 | 2.2612 | 15.0167 | 8.9706 | 6.0296 | 3.9488 | 0.81915 | 2.1052
2020-05-24 03:45 | 0.56516 | -0.48342 | 1.2452 | 2.4085 | 2.3348 | 2.384 | -0.72916 | -2.2696 | -1.819 | -3.5885
2020-05-24 04:00 | 1.1223 | 2.5723 | 3.4571 | 5.9231 | 17.1629 | 14.025 | 8.4869 | 3.4729 | 2.0639 | 0.22085
2020-05-24 04:15 | 1.2863 | 1.8269 | 2.351 | 6.8242 | 15.0738 | 15.5077 | 8.9047 | 3.1128 | 2.1624 | -1.2129
2020-05-24 04:30 | 0.28679 | 1.1798 | 1.4827 | 8.0201 | 15.0082 | 16.2451 | 11.8458 | 4.8005 | 1.0647 | -1.8926
2020-05-24 04:45 | 1.0651 | 1.6958 | 0.85195 | 3.3261 | 10.9613 | 11.3297 | 9.9287 | 3.7353 | -0.27064 | 0.22085
2020-05-24 05:00 | -1.1223 | 0.081915 | 1.2861 | 2.1791 | 5.1529 | 9.4455 | 6.5779 | 4.7016 | 0.86776 | -0.67232
2020-05-24 05:15 | 1.016 | 2.0972 | 2.1135 | 1.753 | 0.22119 | 1.0814 | 0.57341 | 0.17207 | -0.38502 | -0.49973
2020-05-24 05:30 | 3.1296 | 2.2775 | 1.5811 | 3.4325 | 3.0475 | 1.6222 | 0.1391 | 1.3926 | -0.93404 | -1.6222
2020-05-24 05:45 | 2.5152 | 0.81932 | 0.60638 | 1.147 | 2.302 | 6.4967 | 9.4458 | 7.3978 | 5.784 | 3.4246
2020-05-24 06:00 | -2.1382 | -1.9253 | -0.35222 | -0.21295 | 4.9728 | 6.1031 | 4.5302 | 2.2773 | 0.27838 | 0.69619
2020-05-24 06:15 | -8.5609 | -7.2831 | -4.2766 | -6.0296 | -3.9735 | -3.6048 | -1.1389 | -1.9991 | -3.2526 | -4.7682
2020-05-24 06:30 | -7.2176 | -6.7425 | -7.6847 | -7.3979 | -7.4879 | 0.98298 | 4.1535 | -0.2296 | -0.81108 | -5.0878
2020-05-24 06:45 | 2.9246 | -2.0891 | -5.8574 | -6.242 | 8.9468 | 11.6835 | 7.6854 | 4.3018 | -0.79408 | 4.0884
2020-05-24 07:00 | 9.5032 | 9.0443 | 6.3653 | 4.2519 | 9.208 | 6.9552 | 14.3036 | 10.8791 | 15.1471 | 14.7868
2020-05-24 07:15 | 3.6374 | 5.0957 | 4.7681 | 5.0056 | 6.5458 | 12.0754 | 16.4172 | 11.8538 | 7.3071 | 5.6274
2020-05-24 07:30 | 5.0545 | 8.1431 | 7.5451 | 10.2978 | 12.3458 | 14.0332 | 17.31 | 16.3427 | 12.4185 | 12.5825
2020-05-24 07:45 | 7.4302 | 14.5083 | 13.6891 | 12.7307 | 22.324 | 17.1541 | 15.7203 | 16.7603 | 17.0636 | 13.5979
2020-05-24 08:00 | 2.6541 | 12.4928 | 13.2713 | 12.4193 | 15.4179 | 12.6568 | 13.4106 | 12.1243 | 16.2281 | 17.8994
2020-05-24 08:15 | -12.5265 | -12.9853 | -10.2244 | -7.2096 | 5.0872 | 7.4299 | 11.2478 | 5.7341 | 1.7856 | 5.1359
2020-05-24 08:30 | -20.2354 | -22.8734 | -20.0879 | -20.6859 | -19.3505 | -18.1216 | -14.9759 | -13.0994 | -10.8715 | -4.9159
2020-05-24 08:45 | -18.638 | -25.1017 | -28.0509 | -27.0102 | -26.3631 | -25.9614 | -23.3973 | -22.8729 | -21.2751 | -16.5563
2020-05-24 09:00 | -5.9479 | -11.8626 | -12.8212 | -11.8217 | -12.2886 | -13.583 | -11.5265 | -1.3513 | 8.2092 | 12.002
2020-05-24 09:15 | 10.5763 | 9.5769 | 5.7265 | 2.7116 | 4.4646 | 3.3505 | 3.0309 | 6.6518 | 4.358 | 9.7728
2020-05-24 09:30 | 14.0329 | 20.6689 | 17.3677 | 16.3191 | 16.0899 | 17.4495 | 13.8035 | 18.891 | 19.3663 | 16.7363
2020-05-24 09:45 | 5.5211 | 19.5379 | 23.8389 | 19.5709 | 19.6366 | 21.005 | 19.4069 | 19.1117 | 15.45 | 12.3371
2020-05-24 10:00 | -1.9254 | -2.5644 | 1.3022 | 5.7095 | 7.8558 | 9.3141 | 7.7412 | 4.4317 | 7.1599 | 7.7167
2020-05-24 10:15 | -18.8679 | -20.4817 | -22.7343 | -20.4812 | -19.6289 | -17.3593 | -15.9015 | -15.1479 | -14.4517 | -10.7243
2020-05-24 10:30 | -19.0067 | -20.7846 | -25.7081 | -21.538 | -21.5706 | -20.137 | -16.082 | -16.5977 | -17.3105 | -14.6726
2020-05-24 10:45 | -7.6274 | -16.1308 | -16.0325 | -14.1237 | -13.6486 | -14.0583 | -11.4532 | -10.6747 | -11.5595 | -8.2087
2020-05-24 11:00 | 5.2022 | 5.6937 | 3.3096 | 4.9151 | -1.2122 | -0.57341 | 4.891 | 1.753 | 0.32732 | -3.3431
2020-05-24 11:15 | 12.2227 | 18.4325 | 20.1853 | 18.0229 | 15.3195 | 11.51 | 11.1329 | 12.1815 | 10.7807 | 11.7144
2020-05-24 11:30 | 2.6951 | 10.8298 | 11.395 | 9.8879 | 8.995 | 16.3514 | 15.8843 | 9.6258 | 11.4035 | 11.256
2020-05-24 11:45 | -1.3354 | 0.77004 | 1.532 | 2.2528 | 0.92545 | 3.0309 | 3.7927 | 4.1121 | 1.7283 | 3.1947
2020-05-24 12:00 | -8.4139 | -7.5293 | -5.8824 | -6.349 | -5.6607 | -10.0927 | -12.1489 | -6.7668 | -1.8921 | 2.2366
2020-05-24 12:15 | -5.8826 | -10.5765 | -7.7337 | -4.8337 | -4.6286 | -7.0207 | -5.0216 | -1.4745 | -1.6627 | -0.1391
2020-05-24 12:30 | -0.1312 | -1.1061 | -0.50781 | 3.4653 | 4.8335 | 1.7534 | -0.57341 | -1.8928 | -0.12364 | -4.596
2020-05-24 12:45 | 6.7835 | 5.1696 | 8.1105 | 7.0128 | 6.8489 | 6.5702 | 11.0925 | 15.7294 | 11.7475 | 13.9347
2020-05-24 13:00 | 7.9054 | 9.2818 | 10.3713 | 10.1417 | 7.2338 | 8.864 | 6.4392 | 5.0957 | 4.596 | 7.1519
2020-05-24 13:15 | 3.9895 | 6.1685 | 6.8567 | 6.5864 | 5.382 | 2.2117 | 1.6876 | 0.58955 | 2.3755 | 1.1059
2020-05-24 13:30 | 3.924 | 4.6039 | 4.4483 | 4.6037 | 4.2678 | 2.7032 | 2.5804 | 5.2184 | 4.014 | 3.0389
2020-05-24 13:45 | -2.3512 | -2.1626 | -0.62252 | 0.32766 | -0.20487 | -2.4413 | -0.37678 | -0.36029 | -4.7351 | -4.5467
2020-05-24 14:00 | 0.83564 | 2.1054 | 3.1212 | 2.99 | 4.014 | 2.5232 | 2.5069 | -0.32766 | 1.2287 | -1.0979
2020-05-24 14:15 | 5.9065 | 16.63 | 17.7522 | 8.6751 | 2.7934 | -2.2041 | -9.0689 | -8.3639 | -4.3662 | -5.2755
2020-05-24 14:30 | 1.0649 | 2.1052 | 2.703 | 5.0133 | 5.087 | 5.3494 | 4.7597 | 1.1717 | 0.98298 | 8.9865
2020-05-24 14:45 | 9.241 | 13.7547 | 12.4277 | 11.5595 | 8.8968 | 7.7418 | 5.2022 | 2.2449 | 1.2863 | 3.2603
2020-05-24 15:00 | 6.2673 | 7.5286 | 7.7825 | 3.4652 | 0.86844 | -0.16366 | 1.9663 | 0.36063 | 0.91755 | 1.2454
2020-05-24 15:15 | 1.4092 | 2.5152 | 1.8679 | 3.3343 | 2.7855 | 4.9726 | 7.0535 | 5.292 | 2.4001 | -2.6299
2020-05-24 15:30 | -1.6792 | -0.42572 | 5.0712 | 4.9975 | 5.4069 | 2.5476 | 0.82722 | 0.40941 | 0.28645 | -1.2292
2020-05-24 15:45 | 2.466 | 2.8263 | 4.8333 | 4.8581 | 3.6127 | 3.031 | 2.5559 | 2.6951 | 1.9333 | 2.8181
2020-05-24 16:00 | 4.3829 | 5.1856 | 5.6935 | 5.9638 | 5.0137 | 6.4799 | 4.5055 | 3.2685 | 3.1949 | 2.4085
2020-05-24 16:15 | 6.3325 | 5.4478 | 7.6597 | 10.707 | 8.3476 | 7.8316 | 6.6437 | 5.7262 | 3.8502 | 3.7192
2020-05-24 16:30 | 5.9556 | 9.4369 | 11.3374 | 11.8289 | 11.0017 | 11.5014 | 9.6255 | 9.1013 | 6.9796 | 4.9398
2020-05-24 16:45 | 8.1922 | 6.988 | 10.0517 | 9.5111 | 8.184 | 7.1271 | 7.4302 | 6.5455 | 7.3646 | 5.415
2020-05-24 17:00 | 3.4406 | 5.1121 | 6.2917 | 7.5697 | 8.0366 | 6.5209 | 4.9153 | 4.7104 | 2.3184 | 1.2287
2020-05-24 17:15 | 1.4501 | 2.81 | -0.2375 | 0.70461 | -2.3673 | -0.65532 | -4.5383 | -4.2764 | -2.7527 | -2.1298
2020-05-24 17:30 | 1.4092 | 5.0137 | 3.4571 | 1.3354 | -2.7769 | -2.8505 | -0.36819 | 1.1717 | 2.9084 | 1.9416
2020-05-24 17:45 | 5.6856 | 4.8744 | 4.6532 | 3.7113 | 4.891 | 6.6441 | 6.3738 | 3.3262 | 2.8511 | 2.1301
2020-05-24 18:00 | 5.9886 | 8.2988 | 7.4881 | 8.1433 | 8.52 | 7.2829 | 4.8088 | 4.4318 | 1.8269 | -0.57341
2020-05-24 18:15 | 8.1678 | 10.8793 | 8.1348 | 8.0857 | 8.225 | 8.2822 | 8.061 | 7.2664 | 6.8486 | 5.9638
2020-05-24 18:30 | 3.9077 | 6.7177 | 6.3983 | 6.7833 | 8.5855 | 6.1359 | 6.6846 | 6.6109 | 2.7932 | 2.7934
2020-05-24 18:45 | 3.5799 | 4.3582 | 4.6695 | 3.9649 | 7.9384 | 6.6358 | 6.3078 | 4.6692 | 3.506 | 4.4562
2020-05-24 19:00 | 2.8262 | 1.9907 | 3.031 | 4.3254 | 5.5213 | 3.9239 | 4.1859 | 4.9477 | 3.5799 | 2.7197
2020-05-24 19:15 | 2.7444 | 5.1447 | 4.4646 | 5.2592 | 5.4476 | 3.3587 | 4.3662 | 4.9151 | 3.4489 | 1.5564
2020-05-24 19:30 | 5.7183 | 6.2262 | 3.8751 | 0.5655 | -2.0888 | -5.3736 | -10.8951 | -9.2648 | -4.8988 | 1.1879
2020-05-24 19:45 | 3.1293 | 5.1854 | 3.4406 | -0.49149 | 1.9333 | 3.0884 | 1.8269 | -0.081915 | -2.9489 | -2.4327
2020-05-24 20:00 | 1.8188 | 2.4085 | 3.3917 | 3.0312 | 3.1296 | 4.7269 | 2.5723 | 2.8837 | 3.5964 | -0.63093
2020-05-24 20:15 | 5.8246 | 9.1831 | 3.3996 | -1.4499 | -2.4166 | -4.2927 | -9.2736 | -14.0089 | -12.78 | -12.4521
2020-05-24 20:30 | 1.0733 | 1.8844 | -0.22943 | -5.3168 | -4.5223 | -5.235 | -7.6926 | -8.0122 | -6.8081 | -10.4044
2020-05-24 20:45 | 0.58989 | 2.1382 | 2.6543 | -0.057358 | 0.49149 | 0.62269 | -0.11472 | -1.6222 | -2.4089 | -0.71319
2020-05-24 21:00 | 1.5157 | 5.8165 | 4.7269 | 2.1054 | 1.0814 | 1.4501 | -0.39326 | -0.97508 | 0.83547 | 2.5638
2020-05-24 21:15 | 4.3583 | 5.2185 | 6.472 | 6.8896 | 6.4801 | 4.3829 | 3.0638 | 0.94194 | 0.93353 | -2.4336
2020-05-24 21:30 | 5.5055 | 10.519 | 10.4451 | 8.995 | 6.0622 | 8.2576 | 7.0614 | 2.6948 | 2.6783 | 2.2687
2020-05-24 21:45 | 0.77828 | 8.5853 | 8.6262 | 10.5104 | 8.1263 | 6.07 | 4.5381 | 4.1694 | 1.7281 | 2.4736
2020-05-24 22:00 | 2.6132 | 6.5864 | 12.5011 | 13.7626 | 13.2055 | 15.1553 | 14.7458 | 13.1646 | 14.6475 | 12.6403
2020-05-24 22:15 | 3.6781 | 10.0271 | 10.0682 | 10.1664 | 9.3473 | 10.2483 | 12.3536 | 12.3864 | 12.2799 | 13.1071
2020-05-24 22:30 | 1.4827 | 7.9217 | 6.5783 | 7.7498 | 5.5134 | 5.3085 | 4.2189 | 13.206 | 17.4005 | 9.0033
2020-05-24 22:45 | 2.6051 | 2.7527 | 2.5806 | 0.68795 | 1.9002 | 1.548 | 5.5458 | 8.184 | 8.5853 | 7.291
2020-05-24 23:00 | 0.38502 | 2.0314 | 1.1138 | 1.1714 | -1.3436 | -0.66373 | 3.7356 | 4.1371 | 1.5566 | 2.3103
2020-05-24 23:15 | -3.2526 | -3.8016 | -4.0063 | -3.8996 | -3.9735 | 0.15542 | 2.2035 | 4.4236 | 2.9079 | 5.0707
2020-05-24 23:30 | -1.0898 | -0.66373 | -1.2536 | 0.17173 | -0.40975 | -0.42606 | 0.32766 | 2.5067 | 4.0142 | 3.375
2020-05-24 23:45 | 1.1879 | 1.0812 | 2.5476 | 1.6464 | 1.4171 | 1.8514 | 1.966 | 3.375 | 3.4078 | 3.6453
2020-05-25 | 7.1929 | 8.4543 | 9.716 | 8.995 | 11.3216 | 11.4281 | 11.3297 | 10.8463 | 8.9703 | 7.9137
2020-05-25 00:15 | 7.5039 | 13.7052 | 11.9194 | 9.8961 | 11.3955 | 12.5505 | 12.3457 | 10.5762 | 9.4457 | 8.5281
2020-05-25 00:30 | 5.6686 | 20.1355 | 18.825 | 16.9001 | 15.4748 | 16.2122 | 15.4258 | 13.6481 | 11.8786 | 12.0505
2020-05-25 00:45 | 7.0943 | 14.3601 | 15.0075 | 21.7415 | 15.7451 | 16.5561 | 13.1071 | 12.1159 | 12.1815 | 9.1505
2020-05-25 01:00 | -6.8816 | -1.491 | -0.36063 | -0.86878 | -1.7125 | 2.8998 | 5.0791 | 3.506 | 2.4494 | 0.073503
2020-05-25 01:15 | -16.9502 | -17.253 | -13.673 | -16.2781 | -12.9275 | -14.0988 | -12.3048 | -14.0987 | -14.2052 | -14.5737
2020-05-25 01:30 | -13.5098 | -14.8369 | -14.9106 | -16.2788 | -17.0978 | -17.6384 | -18.5638 | -19.5303 | -19.3828 | -18.9485
2020-05-25 01:45 | -12.9362 | -14.7138 | -18.4575 | -17.3023 | -18.1623 | -16.3765 | -14.6479 | -14.6642 | -14.2381 | -15.811
2020-05-25 02:00 | -7.2096 | -10.1506 | -11.7233 | -11.1171 | -11.4939 | -11.5349 | -12.6081 | -10.5353 | -9.9208 | -7.1191
2020-05-25 02:15 | 1.1714 | -0.049115 | -2.1465 | -4.3583 | -5.3824 | -4.6532 | -4.94 | -7.3239 | -5.7263 | -3.9486
2020-05-25 02:30 | 11.2643 | 10.7481 | 10.1745 | 5.0708 | 4.5301 | 4.0794 | 5.251 | 6.1112 | 4.7595 | 6.0621
2020-05-25 02:45 | 7.2171 | 12.2555 | 11.1578 | 8.2904 | 11.5265 | 12.1738 | 12.3539 | 12.3539 | 12.2146 | 12.0754
2020-05-25 03:00 | 7.971 | 16.4497 | 18.5714 | 16.3514 | 16.1794 | 14.59 | 15.2292 | 12.2471 | 14.59 | 15.2536
2020-05-25 03:15 | 0.52412 | 10.1417 | 13.5746 | 15.0246 | 13.4846 | 12.182 | 10.4369 | 10.9121 | 9.4374 | 9.3718
2020-05-25 03:30 | -9.7819 | -3.9405 | -0.81108 | -0.81108 | 0.52429 | 1.0405 | 0.19663 | 2.1465 | 1.8597 | -0.22943
2020-05-25 03:45 | -14.1076 | -10.1831 | -9.3718 | -8.995 | -8.2168 | -9.3473 | -10.2075 | -10.74 | -10.2648 | -11.3544
2020-05-25 04:00 | -13.0343 | -14.0583 | -15.0004 | -15.7541 | -14.9348 | -16.1392 | -17.4744 | -15.631 | -14.2874 | -14.1644
2020-05-25 04:15 | 7.9054 | 7.0535 | 1.6792 | -2.2613 | -1.7944 | -1.9582 | -2.4497 | -1.2128 | 0.42572 | 1.589
2020-05-25 04:30 | 18.1948 | 27.5092 | 27.6897 | 25.2568 | 25.7483 | 23.2496 | 22.2665 | 19.2272 | 19.3172 | 18.711
2020-05-25 04:45 | 5.0216 | 19.497 | 23.1265 | 23.7331 | 21.6359 | 19.7517 | 22.2011 | 19.096 | 19.3007 | 17.9899
2020-05-25 05:00 | 2.3101 | 7.6269 | 11.4115 | 9.9696 | 12.6075 | 10.9117 | 10.1662 | 12.6321 | 10.3794 | 6.7174
2020-05-25 05:15 | -13.5995 | -12.7638 | -6.0952 | -4.0061 | -4.3257 | -3.8014 | -3.8342 | -5.0303 | -7.062 | -6.9801
2020-05-25 05:30 | -13.1736 | -14.6396 | -13.9515 | -13.9515 | -14.8443 | -12.5916 | -10.9203 | -11.3218 | -12.1164 | -13.1076
2020-05-25 05:45 | -15.5331 | -16.7534 | -16.5814 | -12.7145 | -12.7801 | -12.985 | -13.1325 | -12.6575 | -11.7398 | -12.862
2020-05-25 06:00 | -4.1456 | -10.5683 | -10.3553 | -9.9129 | -11.0354 | -9.7 | -8.7498 | -7.2178 | -5.6449 | -3.9737
2020-05-25 06:15 | 7.0536 | 4.3582 | 3.7683 | 3.4652 | 0.27013 | -1.3685 | 0.25365 | 0.8025 | -1.1391 | -0.53287
2020-05-25 06:30 | 8.4955 | 11.4611 | 10.7482 | 10.396 | 6.7258 | 7.7416 | 5.931 | 4.2352 | 1.7611 | 1.933
2020-05-25 06:45 | 9.3146 | 10.8547 | 7.2583 | 3.4655 | 1.9909 | 0.90124 | 1.9909 | 5.9559 | 6.2262 | 4.76
2020-05-25 07:00 | -3.3341 | -2.8918 | 2.4004 | 4.6365 | 4.4645 | 1.3105 | -0.36063 | 1.6958 | 3.8014 | 2.9165
2020-05-25 07:15 | -5.7919 | -4.2599 | -1.3191 | -0.39343 | -0.68829 | -2.7444 | -0.96684 | -1.9498 | -3.4571 | -2.6215
2020-05-25 07:30 | -4.9973 | -7.2911 | -6.5046 | -4.7679 | -5.3904 | -6.652 | -7.545 | -8.3315 | -3.9814 | -3.2278
2020-05-25 07:45 | -7.3569 | -9.7244 | -7.5206 | -5.3004 | -6.7833 | -9.716 | -5.0137 | -5.104 | -7.0619 | -8.3643
2020-05-25 08:00 | -2.9493 | -3.0477 | -2.8919 | -4.268 | -2.2363 | -1.6627 | -3.375 | -8.4623 | -7.1845 | -8.2575
2020-05-25 08:15 | 5.1696 | 1.0326 | 1.9089 | 3.2936 | -0.32732 | 2.1796 | 1.2375 | -2.4982 | -4.489 | -3.1209
2020-05-25 08:30 | 4.0633 | 6.472 | 3.4983 | 1.7946 | 0.6888 | -1.7281 | -4.9477 | -4.3662 | -11.2643 | -9.2406
2020-05-25 08:45 | 5.997 | 4.0145 | -1.1712 | -2.2854 | -0.24558 | 3.3917 | 0.58989 | -3.8502 | -6.2752 | -8.1264
2020-05-25 09:00 | 0.86844 | 0.00017001 | -1.7613 | -3.5473 | -1.1468 | -0.1391 | -2.2608 | -5.2508 | -7.0694 | -5.0377
2020-05-25 09:15 | -0.41765 | -1.6301 | -0.089818 | -0.56499 | -2.0393 | -3.7269 | -9.6498 | -9.994 | -9.4041 | -8.0852
2020-05-25 09:30 | 1.131 | 2.3189 | 0.93421 | 1.3108 | 1.5646 | -0.51622 | 0.95001 | 2.3099 | 2.613 | 3.6453
2020-05-25 09:45 | 2.4904 | 2.8342 | 3.9728 | 3.7925 | 3.8253 | 3.6941 | 3.26 | 2.1951 | 3.9237 | 3.2766
2020-05-25 10:00 | 8.1517 | 7.1196 | 10.3802 | 11.4946 | 16.5893 | 13.3779 | 0.99981 | -11.6818 | -10.1911 | -12.0757
2020-05-25 10:15 | 2.2369 | 1.7537 | 0.81159 | -1.3429 | -2.4573 | -1.3677 | -5.7833 | -9.937 | -11.5835 | -12.8779
2020-05-25 10:30 | -0.35222 | 0.56533 | -0.27013 | -0.49132 | -1.3106 | -7.7086 | -10.158 | -9.2978 | -9.1585 | -8.1591
2020-05-25 10:45 | -1.0486 | 1.6546 | 0.29469 | -1.9745 | -4.0963 | -3.3345 | -4.0717 | -2.4332 | -2.2284 | -4.3173
2020-05-25 11:00 | 1.1059 | 2.2528 | 1.1058 | -0.164 | 0.28645 | -1.6058 | -3.0149 | -6.0542 | -8.348 | -4.6697
2020-05-25 11:15 | 2.5725 | 1.6795 | 1.5976 | -1.0403 | -1.0158 | -3.1047 | -1.2124 | -2.5315 | -0.82756 | -2.302
2020-05-25 11:30 | 5.5216 | 3.4492 | 0.81142 | -0.74514 | 0.38519 | 1.3682 | 0.3359 | 0.90124 | 0.45886 | -2.7525
2020-05-25 11:45 | 3.1459 | 3.7767 | 2.302 | 2.9493 | 1.4829 | -0.55709 | 0.22119 | -1.1551 | -2.6213 | -5.4887
2020-05-25 12:00 | 2.8265 | 1.0242 | 1.0079 | 1.7698 | -0.41748 | -2.9653 | -2.6539 | -1.4089 | -3.4404 | -5.1528
2020-05-25 12:15 | 0.34432 | 0.13961 | -0.91721 | 1.7451 | 3.2278 | 0.72916 | 0.11472 | -1.3436 | 2.1623 | -4.9317
2020-05-25 12:30 | 1.1142 | 0.35222 | -0.32783 | -0.4343 | -1.9579 | -2.7607 | -4.2108 | -3.3178 | -1.5487 | -2.0886
2020-05-25 12:45 | 2.6707 | 0.93404 | 1.7862 | -1.7613 | -0.70444 | 0.82756 | -1.0403 | 1.7123 | -3.7192 | -1.9581
2020-05-25 13:00 | 2.3838 | 2.0398 | 1.4746 | -0.0328 | -0.64725 | -2.7525 | -3.6944 | -3.7681 | -4.3415 | -2.4494
2020-05-25 13:15 | 3.1626 | 2.114 | 1.3604 | 0.60672 | 2.6874 | -0.13086 | -3.4078 | -3.4734 | -3.8256 | -3.4078
2020-05-25 13:30 | 3.6539 | 4.2191 | 1.5813 | 1.3355 | 0.70461 | -2.1054 | -1.6139 | -0.9337 | -1.1138 | 2.1138
2020-05-25 13:45 | 0.53253 | 0.63076 | 0.75372 | -2.1052 | -1.966 | -3.4652 | -3.8668 | -4.8988 | -3.7518 | -0.79459
2020-05-25 14:00 | 1.7202 | 4.178 | 0.63918 | -1.5153 | -0.19646 | 0.38519 | 3.76 | 5.9635 | 4.391 | 4.6286
2020-05-25 14:15 | -2.7934 | -1.9005 | -2.2856 | -2.1379 | -1.2612 | -2.8997 | -1.7772 | -4.956 | -5.0135 | -3.2196
2020-05-25 14:30 | -0.65532 | -3.8093 | -4.522 | -3.7765 | -6.4964 | -4.9317 | -4.301 | -5.6279 | -5.1361 | -0.03229
2020-05-25 14:45 | 3.3671 | 2.5315 | 0.86019 | -2.0645 | -1.8842 | -3.5636 | -3.2685 | -9.4041 | -10.1659 | -23.5677
2020-05-25 15:00 | 7.7169 | 11.346 | 9.1015 | 10.2651 | 6.5623 | 7.693 | 5.0059 | 2.7367 | 1.6467 | -5.2924
2020-05-25 15:15 | 8.8807 | 9.5853 | 6.4637 | 6.3246 | 5.6118 | 6.6356 | 1.9332 | -1.6058 | -1.7288 | 1.4578
2020-05-25 15:30 | 5.4069 | 6.2424 | 7.1105 | 6.1028 | 5.4883 | 3.3829 | 1.7527 | -7.5206 | -10.8466 | -6.038
2020-05-25 15:45 | -1.7862 | -0.45096 | -1.7781 | -2.3024 | -2.9821 | -4.5878 | -1.8433 | -1.2043 | -3.3589 | -1.1635
2020-05-25 16:00 | -0.97491 | -2.0398 | -2.1054 | -5.1119 | -5.456 | -5.0056 | -3.9652 | -3.3018 | 3.26 | 3.0309
2020-05-25 16:15 | 3.1784 | 2.8588 | 1.1791 | -1.6227 | -2.4909 | -3.5888 | -3.0152 | -2.6792 | -1.1717 | 0.34398
2020-05-25 16:30 | 6.4392 | 5.6034 | 5.8489 | 6.4552 | 2.2117 | -1.4667 | -1.3766 | -1.7944 | -2.6707 | -2.4332
2020-05-25 16:45 | 4.563 | 8.118 | 9.1913 | 11.7882 | 11.2559 | 8.0035 | 3.7681 | 1.5074 | 0.25399 | 8.1348
2020-05-25 17:00 | 5.0135 | 7.5448 | 10.1826 | 11.5834 | 6.9303 | 5.1121 | 4.85 | 0.89316 | 4.0307 | 1.6383
2020-05-25 17:15 | 5.8903 | 6.4885 | 8.479 | 5.7347 | 5.7102 | 4.9565 | 4.4813 | 0.58989 | -0.31942 | 2.6788
2020-05-25 17:30 | 4.9647 | 2.5399 | 4.629 | 3.6786 | 2.9659 | 4.3175 | 4.1454 | 3.2278 | 1.5976 | 0.15576
2020-05-25 17:45 | -1.3192 | 1.8349 | 1.0075 | 2.2117 | 0.97474 | 0.90107 | -1.1223 | -0.67971 | 0.4999 | -0.83564
2020-05-25 18:00 | 1.5238 | 2.9002 | 3.7684 | 1.9004 | 1.5564 | 1.1468 | 1.5646 | 0.61445 | 2.3268 | 2.2612
2020-05-25 18:15 | 5.4723 | 4.4483 | 3.6455 | 3.8421 | 3.4981 | 3.4901 | 4.4976 | 2.9 | -0.22943 | -2.4659
2020-05-25 18:30 | 6.4145 | 6.9552 | 7.0617 | 8.4216 | 6.6686 | 4.342 | 1.7862 | 4.5878 | 1.0324 | -0.024388
2020-05-25 18:45 | 6.6767 | 9.6584 | 11.3706 | 10.838 | 11.0345 | 9.6256 | 6.7749 | 4.4238 | 2.9409 | 4.6695
2020-05-25 19:00 | 7.0207 | 8.0528 | 7.8642 | 8.3394 | 7.0696 | 6.1603 | 6.2096 | 6.3734 | 5.0628 | -1.0486
2020-05-25 19:15 | 6.3653 | 6.8814 | 7.7988 | 9.0114 | 6.7421 | 6.9552 | 6.0703 | 10.2069 | 8.7814 | 8.4374
2020-05-25 19:30 | 4.8661 | 7.7088 | 7.168 | 6.3978 | 4.5711 | 2.4494 | 2.8674 | 4.7926 | 5.2187 | 8.6675
2020-05-25 19:45 | 5.292 | 8.3394 | 8.5113 | 6.7009 | 5.6606 | 6.4881 | 7.6842 | 8.0691 | 8.192 | 7.9545
2020-05-25 20:00 | 5.8574 | 8.4623 | 8.1182 | 7.3399 | 8.0443 | 8.2575 | 9.2978 | 9.8058 | 10.8545 | 6.488
2020-05-25 20:15 | 8.1759 | 7.2255 | 8.3806 | 7.6842 | 8.9705 | 8.2496 | 8.0121 | 8.2496 | 7.9137 | 5.4232
2020-05-25 20:30 | 4.0142 | 7.1108 | 7.9054 | 6.7504 | 6.6356 | 7.1434 | 6.6356 | 5.7511 | 5.6527 | 4.3173
2020-05-25 20:45 | 6.3653 | 5.3822 | 6.439 | 6.3571 | 4.7841 | 7.1106 | 8.8558 | 4.9151 | 1.3926 | 1.6795
2020-05-25 21:00 | 5.7591 | 6.8568 | 8.0282 | 8.2985 | 6.7665 | 6.3897 | 5.9638 | 5.4232 | 3.4571 | 1.5073
2020-05-25 21:15 | 9.3229 | 6.9224 | 6.6111 | 6.2669 | 6.4553 | 5.5951 | 4.4483 | 3.8421 | 3.1868 | 2.5806
2020-05-25 21:30 | 5.7591 | 7.3894 | 8.1675 | 7.1843 | 8.0856 | 9.6667 | 8.1512 | 8.2496 | 7.0863 | 4.4566
2020-05-25 21:45 | 7.4057 | 8.7081 | 7.6595 | 5.9145 | 5.5215 | 5.7263 | 7.3239 | 4.2271 | 3.0638 | 1.5974
2020-05-25 22:00 | 3.3178 | 5.3985 | 4.956 | 6.0209 | 4.9314 | 5.9145 | 4.907 | 4.0633 | 2.9821 | 3.154
2020-05-25 22:15 | 4.9072 | 4.9479 | 7.7495 | 5.3985 | 4.997 | 4.2759 | 5.3494 | 2.7032 | 3.7028 | 4.047
2020-05-25 22:30 | 2.9246 | 6.8486 | 5.8407 | 6.1112 | 5.3247 | 4.4974 | 5.9721 | 4.6532 | 3.1785 | 2.7444
2020-05-25 22:45 | 5.3413 | 9.2817 | 7.9298 | 8.4458 | 5.4148 | 4.5055 | 5.5706 | 3.7684 | 2.4085 | 3.3178
2020-05-25 23:00 | 3.6455 | 5.6034 | 5.3329 | 4.9807 | 2.7606 | 2.6623 | 1.966 | 3.4734 | 5.1447 | 5.3168
2020-05-25 23:15 | 5.6855 | 6.5046 | 6.0703 | 6.0784 | 3.1373 | 2.2364 | 2.5148 | 2.0479 | 1.3189 | 0
2020-05-25 23:30 | 6.1606 | 7.332 | 7.9544 | 5.3001 | 5.595 | 5.4313 | 2.1872 | 2.2854 | 1.6957 | 3.2277
2020-05-25 23:45 | 5.7591 | 6.4473 | 4.9233 | 6.0619 | 6.3487 | 8.2329 | 7.6677 | 7.0287 | 3.7192 | 3.4652
2020-05-26 | 6.1687 | 8.184 | 8.3232 | 8.0282 | 5.5704 | 8.6753 | 10.3792 | 11.2476 | 9.9615 | 8.3969
2020-05-26 00:15 | 6.7421 | 10.0599 | 9.0768 | 8.569 | 11.1331 | 13.9019 | 10.8872 | 12.4355 | 12.0259 | 11.1329
2020-05-26 00:30 | 6.4471 | 9.7321 | 9.9615 | 13.0171 | 14.369 | 15.8436 | 17.818 | 18.1621 | 18.7931 | 17.5233
2020-05-26 00:45 | 6.2341 | 9.6667 | 9.5356 | 13.5335 | 18.4572 | 22.3979 | 23.7169 | 25.1505 | 23.2582 | 19.1209
2020-05-26 01:00 | 5.3822 | 7.0863 | 8.2087 | 7.9547 | 8.8887 | 12.8948 | 12.944 | 15.1148 | 13.6321 | 11.0269
2020-05-26 01:15 | 4.6039 | 7.0615 | 7.0042 | 8.1512 | 9.6423 | 8.5774 | 11.3218 | 13.0913 | 13.7222 | 10.3879
2020-05-26 01:30 | 1.4746 | 5.5706 | 2.3101 | 5.5379 | 7.0373 | 10.0766 | 11.0927 | 10.5519 | 12.8049 | 11.0599
2020-05-26 01:45 | 2.0726 | 4.5385 | 4.4238 | 3.3015 | 4.5385 | 8.5856 | 11.543 | 8.5693 | 7.2094 | 6.0952
2020-05-26 02:00 | 2.4166 | 4.2352 | 4.1122 | 2.9491 | 1.6958 | 1.7695 | 4.4074 | 3.6046 | 4.0142 | 2.1463
2020-05-26 02:15 | 4.1699 | 5.1612 | 6.308 | -0.38485 | 0.99964 | 1.737 | 0.86036 | -1.9251 | -3.2852 | 9.3062
2020-05-26 02:30 | 1.7204 | 3.5636 | 5.6197 | 5.8409 | 4.8577 | 3.3012 | 1.4089 | 3.7684 | 3.8749 | 2.5313
2020-05-26 02:45 | 5.9638 | 5.8081 | 6.9631 | 7.7579 | 8.0856 | 9.1915 | 9.0112 | 7.3318 | 6.7584 | 6.4881
2020-05-26 03:00 | 3.1459 | 6.308 | 7.7579 | 7.5367 | 6.8816 | 6.7014 | 4.3748 | 4.8663 | 5.874 | 3.6211
2020-05-26 03:15 | -2.7853 | -0.39326 | 1.5974 | 3.195 | 2.1054 | 4.6942 | 2.0645 | 3.8505 | 1.6467 | 0.93404
2020-05-26 03:30 | -5.1775 | -1.9988 | -2.3101 | -0.90931 | -0.85212 | -1.491 | -1.2205 | -2.6623 | -1.4254 | -0.65532
2020-05-26 03:45 | -2.9821 | -0.90931 | 0.073673 | 3.8832 | 0.18032 | 1.6306 | 1.1387 | 0.77004 | -1.7204 | -2.3429
2020-05-26 04:00 | 2.5723 | 1.7941 | 2.9246 | 2.9082 | 2.5559 | 3.4489 | 5.71 | 2.7772 | 1.9253 | 1.4746
2020-05-26 04:15 | 5.4232 | 4.178 | 3.5553 | 4.4811 | 5.3248 | 4.3173 | 5.0054 | 7.4958 | 8.3806 | 7.455
2020-05-26 04:30 | -3.105 | 0.18856 | 2.0973 | 2.3841 | 0.66356 | 1.0733 | 4.719 | 3.5557 | 3.7195 | 3.7195
2020-05-26 04:45 | -2.5887 | 0.11472 | -0.52412 | 2.0237 | 0.66373 | 1.6714 | 3.4164 | 3.7195 | 2.2613 | 1.1389
2020-05-26 05:00 | -4.0551 | -4.399 | -3.0801 | -3.2277 | -1.0075 | -1.114 | 0.60638 | 0.61445 | -0.45886 | 0.19646
2020-05-26 05:15 | -0.10647 | -1.4417 | 2.0973 | 1.9253 | 4.8335 | 7.1192 | 8.3318 | 8.7823 | 7.0208 | 4.2764
2020-05-26 05:30 | 4.342 | 3.6948 | 4.1371 | 5.7756 | 10.0354 | 11.7312 | 12.0426 | 11.125 | 7.3073 | 4.612
2020-05-26 05:45 | 11.2071 | 10.9366 | 11.2643 | 10.2073 | 10.1745 | 11.6328 | 12.6651 | 12.5832 | 12.5093 | 11.6163
2020-05-26 06:00 | 5.6034 | 10.5842 | 12.7796 | 13.8282 | 15.0652 | 14.2213 | 14.9748 | 13.2955 | 10.5509 | 7.4955
2020-05-26 06:15 | 3.9405 | 8.184 | 9.9452 | 9.0442 | 9.4865 | 11.1985 | 9.5355 | 9.0114 | 11.0264 | 8.749
2020-05-26 06:30 | -8.5693 | -3.3508 | -2.9002 | -1.3192 | -1.3027 | -0.4015 | 0.67164 | 1.0319 | 1.4333 | -0.76213
2020-05-26 06:45 | -10.6419 | -8.4464 | -4.5713 | -5.0054 | -4.5958 | -4.522 | -2.5723 | -2.4494 | -3.5553 | 0.56533
2020-05-26 07:00 | -7.5453 | -6.6851 | -4.473 | -3.9077 | -4.2275 | -5.5874 | 1.9332 | 9.3392 | 3.2519 | -6.4883
2020-05-26 07:15 | 2.9982 | 2.0151 | -0.31959 | -0.71285 | 3.6043 | 1.2452 | 8.7414 | 16.2788 | 18.7608 | 2.4336
2020-05-26 07:30 | 8.3478 | 9.4209 | 7.2255 | 5.3332 | 7.5125 | 5.366 | -0.27855 | 2.3264 | 3.023 | 3.5718
2020-05-26 07:45 | 6.0542 | 7.6109 | 7.3979 | 7.2259 | 8.7414 | 6.4639 | 5.5462 | 4.719 | 2.6462 | 8.0524
2020-05-26 08:00 | -0.58199 | 1.6297 | 0.40924 | 2.5231 | 3.6455 | 3.1131 | 3.408 | 1.2619 | 0.44272 | 0.43413
2020-05-26 08:15 | -7.406 | -6.8161 | -6.4392 | -4.6779 | -5.2596 | -7.2748 | -4.1943 | -5.7428 | -3.5065 | -3.736
2020-05-26 08:30 | -6.8896 | -7.7088 | -5.2759 | -4.8498 | -3.1703 | 2.0238 | 0.36955 | -8.4373 | -25.863 | -32.695
2020-05-26 08:45 | -12.0676 | -13.4847 | -14.607 | -13.3697 | -11.256 | -10.4614 | -8.4462 | -2.2208 | -9.1432 | -11.6086
2020-05-26 09:00 | -10.8222 | -12.3951 | -12.9276 | -10.6337 | -14.2792 | -11.9934 | -9.9287 | -7.5695 | -7.4464 | -7.1678
2020-05-26 09:15 | 1.6383 | -1.9826 | -6.0789 | -4.1782 | -2.6707 | -1.4666 | -6.7423 | -9.7977 | -7.6264 | -4.7023
2020-05-26 09:30 | -2.5971 | -2.6707 | -5.579 | -8.569 | -8.6919 | -11.7146 | -14.4512 | 11.0759 | 32.2692 | 21.4549
2020-05-26 09:45 | 8.6758 | 11.0184 | 14.6965 | 16.2039 | 14.8031 | 11.4772 | 8.8396 | 12.3134 | 4.3503 | -2.138
2020-05-26 10:00 | 8.6595 | 6.0052 | 5.2515 | 5.1366 | 6.6767 | 5.743 | 3.7604 | 0.83564 | 0.34398 | -0.51622
2020-05-26 10:15 | 4.1699 | 4.5873 | 2.8013 | 4.2922 | 3.6858 | -0.36921 | -1.6797 | -0.27872 | 0.76179 | -1.4418
2020-05-26 10:30 | -2.1789 | 0.49149 | 0.52429 | 2.392 | 3.031 | -1.8105 | -2.6132 | -4.5383 | -1.786 | -6.7014
2020-05-26 10:45 | 0.2047 | -0.074013 | 0.64691 | 0.48291 | 3.0061 | -0.99139 | -0.11472 | -5.0787 | -0.95808 | -7.7742
2020-05-26 11:00 | -5.5543 | -8.4706 | -9.5521 | -7.8403 | -1.9089 | -1.2617 | -2.9412 | 0.93353 | -6.8572 | -4.3173
2020-05-26 11:15 | -1.5809 | -4.7841 | -6.4471 | -7.168 | -4.5958 | -2.9574 | -1.663 | -1.2861 | 0.70444 | -2.2859
2020-05-26 11:30 | -4.5958 | -4.3748 | -3.3997 | -4.3169 | -3.8583 | -4.6039 | -5.415 | -6.5046 | -7.3318 | -7.9954
2020-05-26 11:45 | -0.51622 | 0.040873 | 0 | 0.2047 | -2.6053 | -2.7772 | -2.4741 | 1.3843 | 1.9826 | -1.4666
2020-05-26 12:00 | 0.95859 | 1.9172 | 0.58989 | -1.1468 | 0.090158 | -0.49973 | 2.0972 | -2.1789 | -3.1868 | 1.6302
2020-05-26 12:15 | 2.7199 | 2.4085 | 3.1293 | -0.13927 | -1.2861 | -4.5222 | 3.0068 | 5.579 | 0.29486 | 6.1196
2020-05-26 12:30 | 1.3357 | -0.11421 | -0.31908 | -0.27013 | -0.081915 | 1.6548 | -0.64725 | 2.1054 | -1.2778 | 3.8093
2020-05-26 12:45 | -2.4085 | -2.302 | -3.3508 | -3.8584 | 0.57341 | 0.32766 | -1.3436 | 1.3192 | 0.37712 | -3.8584
2020-05-26 13:00 | -3.1459 | -1.9089 | -5.5544 | -4.8582 | -2.3268 | -1.7288 | 4.0712 | 10.2729 | 4.9065 | -0.99156
2020-05-26 13:15 | -3.3505 | -4.014 | -4.6285 | -3.2687 | -3.7192 | -2.6541 | -3.4487 | -2.3675 | -0.22119 | -4.686
2020-05-26 13:30 | -4.2764 | -4.7023 | -6.4715 | -6.5616 | -5.8081 | -5.9554 | -5.8735 | -3.76 | 0.71302 | 5.3334
2020-05-26 13:45 | -0.89299 | -2.4575 | -3.244 | -3.2112 | -4.8661 | -5.2348 | -5.8246 | -4.5136 | -1.6134 | 1.3517
2020-05-26 14:00 | -0.32766 | 0.049285 | 0.99139 | 0.86036 | -2.3755 | -3.2357 | -0.41782 | -3.4657 | -0.25399 | -2.3596
2020-05-26 14:15 | 1.573 | 1.5894 | 2.3513 | 3.2031 | -0.32766 | -2.0642 | -2.5557 | 0.84405 | 2.0891 | -1.3187
2020-05-26 14:30 | 2.5806 | -1.3926 | 0.0084125 | 2.0565 | 5.0386 | -3.8668 | -12.5419 | -12.7882 | -1.1308 | -0.017335
2020-05-26 14:45 | -12.8294 | -15.7545 | -20.4724 | -18.9729 | -21.6024 | -17.0153 | -1.5978 | -28.2783 | -26.9034 | -42.5413
2020-05-26 15:00 | -1.6955 | -3.0803 | -2.1547 | -6.3408 | -5.8737 | -3.3177 | -5.12 | -12.8617 | -16.4661 | -17.8178
2020-05-26 15:15 | -2.1219 | -2.1465 | -0.52429 | -1.4911 | -2.1465 | -4.8907 | -5.546 | -6.3161 | -7.8233 | -5.7753
2020-05-26 15:30 | 0.090328 | -1.2778 | -1.2207 | -3.1703 | -3.7604 | -4.4732 | -3.097 | -4.3504 | -5.0466 | -4.0635
2020-05-26 15:45 | 3.7356 | 3.408 | 4.8661 | 1.3926 | -0.68829 | -1.401 | -4.5222 | -2.5478 | -3.6208 | -1.7776
2020-05-26 16:00 | 11.2562 | 9.8879 | 11.4443 | 9.8138 | 12.075 | 13.9761 | 7.0696 | -1.5481 | -12.4035 | -14.7059
2020-05-26 16:15 | -2.8997 | 1.8682 | 2.7527 | 5.0135 | 0.0077325 | -4.76 | -4.8828 | -8.1843 | -7.7584 | -8.8971
2020-05-26 16:30 | -1.3845 | -1.9579 | -3.2771 | -5.6283 | -7.0373 | -11.3625 | -9.3308 | -7.6597 | -7.0863 | -7.4958
2020-05-26 16:45 | 1.2696 | -1.2945 | -5.4809 | -3.5885 | -5.9724 | -7.1438 | -8.7495 | -9.3476 | -8.348 | -6.4885
2020-05-26 17:00 | -3.2034 | -6.3657 | -7.6846 | -9.1099 | -6.4965 | -6.0542 | -0.86844 | 12.7874 | 15.7619 | -4.8905
2020-05-26 17:15 | 4.2438 | 5.1285 | 1.4257 | -2.2607 | 1.729 | 2.8923 | 1.7781 | -0.34398 | -0.79476 | -2.7525
2020-05-26 17:30 | -0.85178 | -2.9981 | 1.5815 | 3.2443 | 4.1699 | 2.4004 | 0.27872 | 0.049285 | -3.7111 | -5.6442
2020-05-26 17:45 | 1.7695 | 1.1223 | -4.2438 | -6.6276 | -9.3145 | -9.1096 | -8.192 | -7.7744 | -6.2424 | -8.2248
2020-05-26 18:00 | 1.9168 | 0.56516 | 0.089988 | -1.9745 | -2.2284 | -5.1366 | -5.6611 | -7.0619 | -7.2667 | -5.0877
2020-05-26 18:15 | 1.8351 | 1.3108 | 0.29486 | 0.15559 | -2.8509 | -5.071 | -7.0452 | -5.7918 | -6.8567 | -7.7742
2020-05-26 18:30 | 0.79493 | -0.44204 | -2.826 | -5.1936 | -6.3489 | -7.3401 | -6.8075 | -4.9233 | -7.3318 | -7.6925
2020-05-26 18:45 | -2.0724 | -4.2022 | -3.6778 | -4.3087 | -5.5704 | -4.0712 | -5.505 | -7.9137 | -9.7077 | -7.1845
2020-05-26 19:00 | 0 | 1.1798 | 0.81932 | -1.5481 | -3.76 | -6.5127 | -6.7912 | -10.0435 | -8.4951 | -8.1673
2020-05-26 19:15 | -1.6876 | -2.2036 | -2.8262 | -3.5799 | -5.6853 | -8.4378 | -8.5523 | -8.5769 | -6.1029 | -7.168
2020-05-26 19:30 | -1.5401 | 2.2203 | 0.06594 | -6.5532 | -11.4686 | -12.771 | -6.971 | -2.3755 | -3.4568 | 2.0647
2020-05-26 19:45 | -5.2182 | -2.9817 | -3.3913 | -0.58938 | 2.2615 | 0.89333 | 0.52463 | 0.39343 | -1.5809 | -1.5645
2020-05-26 20:00 | 0.9993 | 1.1794 | -2.9005 | -4.5144 | -4.252 | -2.5643 | -0.42589 | -2.3264 | -2.7606 | -8.7654
2020-05-26 20:15 | -1.3436 | -1.0077 | -1.3764 | -2.4004 | -4.0715 | -5.194 | -5.4152 | -7.2829 | -8.0038 | -7.7416
2020-05-26 20:30 | -0.18015 | -0.62269 | -2.8919 | -2.2364 | -0.75355 | -1.1549 | -2.1463 | -1.6301 | -4.5218 | -3.9237
2020-05-26 20:45 | -2.5148 | -2.4655 | -2.1956 | -0.048945 | 0.96701 | -1.4415 | -2.1868 | -2.867 | -3.6453 | -6.2422
2020-05-26 21:00 | 0.69636 | -0.073673 | 0.45869 | -1.409 | 0.58989 | 0.4015 | -0.86827 | -3.3341 | -3.9486 | -4.2189
2020-05-26 21:15 | 5.6199 | 6.488 | 4.8497 | 5.0051 | 1.6955 | -1.8107 | -3.1787 | -5.9966 | -4.2108 | -5.1447
2020-05-26 21:30 | 2.8511 | 2.4824 | 5.1694 | 3.9405 | 1.6302 | -1.3187 | -4.4808 | -2.1791 | -2.5559 | -3.031
2020-05-26 21:45 | 2.3841 | -0.36029 | 0.11489 | -1.2614 | -3.0391 | -3.8993 | -4.9398 | -1.7039 | -3.6208 | -3.7192
2020-05-26 22:00 | 4.8333 | 4.8412 | 0.089988 | 0.69619 | -1.8595 | -2.0396 | -1.7285 | -2.7523 | -3.5964 | -2.646
2020-05-26 22:15 | 4.1866 | 2.3515 | 1.0491 | 2.876 | 1.8763 | -0.18839 | -2.0972 | -7.1847 | -8.0941 | -7.6104
2020-05-26 22:30 | 7.4716 | 7.8402 | 2.3512 | -0.36029 | 1.4829 | -1.6874 | -2.695 | -3.2031 | -4.8005 | -3.3096
2020-05-26 22:45 | 2.4906 | 3.9568 | 1.3108 | -0.35222 | 0.4015 | -1.7777 | -7.463 | -5.0382 | -6.947 | -6.1768
2020-05-26 23:00 | 2.2036 | 0.49956 | 1.2696 | -1.696 | -2.5725 | -2.4822 | -6.4881 | -6.2997 | -5.3496 | -4.8989
2020-05-26 23:15 | 0.016315 | -2.5643 | 0.18839 | 0.61445 | 0.90931 | -2.1135 | -3.924 | -3.6864 | -5.3657 | -5.4231
2020-05-26 23:30 | -1.5322 | -4.7763 | -2.458 | -3.2608 | -5.0877 | -7.3485 | -7.2173 | -9.0112 | -8.02 | -6.4306
2020-05-26 23:45 | -1.1386 | 1.7781 | -3.7272 | -7.0122 | -11.87 | -8.577 | 0.26223 | 3.031 | -2.5723 | -5.5704
2020-05-27 | -1.0158 | -2.2117 | -1.1468 | -2.0973 | -1.0979 | 1.491 | -0.35222 | -1.8184 | -3.2684 | -4.8086
2020-05-27 00:15 | -0.62252 | 0.073673 | 0.040873 | -0.22943 | -1.1226 | -2.1713 | -3.7932 | -3.5473 | -4.9316 | -3.8174
2020-05-27 00:30 | 0.98298 | 0.67164 | 5.2759 | 4.2519 | 0.27047 | 1.5074 | 0.32766 | -1.3189 | 0.99139 | 0.18049
2020-05-27 00:45 | 4.3748 | 3.9898 | 2.4089 | 1.3601 | 1.9909 | -1.0158 | -1.5646 | -4.0631 | -3.3833 | -3.0391
2020-05-27 01:00 | 1.9333 | 2.3924 | 0 | -2.1382 | -3.662 | -5.7754 | -8.3641 | -4.9807 | -5.7754 | -7.6513
2020-05-27 01:15 | -0.90107 | -0.65532 | -0.057188 | -1.6629 | -4.2189 | -3.9814 | -4.8416 | -7.2011 | -7.7172 | -8.7247
2020-05-27 01:30 | 2.1628 | 0.11472 | -1.2533 | -2.6707 | -5.2676 | -8.921 | -9.0849 | -8.9047 | -6.013 | -5.0463
2020-05-27 01:45 | 2.7197 | 3.5224 | 1.4415 | -2.4332 | -5.0957 | -3.408 | -6.3406 | -5.292 | -8.5279 | -7.4548
2020-05-27 02:00 | 4.0635 | 1.8433 | 1.7695 | -1.6548 | -3.2031 | -2.8918 | -4.9973 | -6.4799 | -6.4471 | -7.6679
2020-05-27 02:15 | 2.6213 | 1.2533 | 1.9417 | 0.18032 | 0.15576 | -3.0801 | -3.2357 | -6.6356 | -8.9622 | -7.8809
2020-05-27 02:30 | 0.99156 | 2.6053 | 2.5806 | 1.2615 | -4.6121 | -8.1592 | -10.2729 | -9.552 | -7.2008 | -6.6928
2020-05-27 02:45 | 2.2529 | -0.59796 | -0.75372 | -2.3592 | -3.3505 | -6.5699 | -5.9391 | -5.038 | -6.6848 | -6.095
2020-05-27 03:00 | 4.0061 | 1.9089 | -1.5236 | -3.0063 | -0.77004 | -0.88458 | -1.8102 | -1.5809 | -2.4494 | -1.7941
2020-05-27 03:15 | 5.7428 | 3.6867 | 0.024728 | -2.6871 | -2.8184 | -4.6125 | -5.4234 | -6.218 | -6.308 | -6.5618
2020-05-27 03:30 | 3.3427 | 3.8425 | 1.8763 | 0.30344 | -1.458 | -3.883 | -4.2352 | -5.5786 | -5.9882 | -6.1768
2020-05-27 03:45 | 5.1203 | 2.8921 | 0.18856 | 2.0561 | 1.5483 | -2.5559 | -3.1047 | -5.03 | -3.9651 | -2.3513
2020-05-27 04:00 | 2.6951 | 0 | 0.43413 | 0.98298 | -1.5401 | -2.6051 | -3.9568 | -5.6279 | -4.1124 | -6.2752
2020-05-27 04:15 | 2.2038 | 3.3261 | -0.22119 | -1.0812 | -2.3676 | -2.9328 | -5.0875 | -4.4894 | -6.5702 | -5.4806
2020-05-27 04:30 | 1.9909 | 0.91772 | -0.71234 | -2.7279 | -3.3505 | -4.8007 | -5.3494 | -7.6597 | -7.2582 | -6.8814
2020-05-27 04:45 | 4.342 | 3.1377 | 2.7363 | 0.74548 | -4.1043 | -4.7679 | -4.9317 | -3.408 | -5.1282 | -3.9731
2020-05-27 05:00 | 4.8088 | 1.4254 | 1.5566 | -1.0321 | -2.8837 | -4.0959 | -6.0947 | -5.0298 | -4.907 | -5.1038
2020-05-27 05:15 | 2.4987 | 4.178 | 3.1868 | 1.7369 | -0.0328 | -1.0814 | -4.3827 | -6.6111 | -7.0207 | -5.456
2020-05-27 05:30 | -1.3682 | -0.12296 | 0.22119 | -0.63918 | -1.3764 | -3.9652 | -5.9312 | -6.6686 | -5.7511 | -7.6925
2020-05-27 05:45 | -0.45903 | 0.40116 | -1.7207 | -2.8921 | -7.1766 | -6.2589 | -6.6684 | -6.3245 | -8.4544 | -7.9629
2020-05-27 06:00 | -0.74565 | -2.0563 | 0.18873 | -1.2614 | -3.121 | -6.1685 | -4.6039 | -5.3983 | -8.8637 | -10.2154
2020-05-27 06:15 | 0.79493 | -0.56499 | -0.63076 | -4.5962 | -7.8978 | -7.8484 | -4.7844 | -7.8317 | -1.2043 | -4.391
2020-05-27 06:30 | 1.4254 | -0.10681 | -1.9909 | -3.703 | -6.8244 | -5.6365 | -3.7607 | -1.663 | -7.2911 | -3.5555
2020-05-27 06:45 | -0.55709 | -0.18856 | 1.7367 | 2.4004 | 2.1219 | -0.84371 | 2.5804 | -3.154 | 4.9072 | 6.4634
2020-05-27 07:00 | 0.03314 | 1.6306 | -0.99088 | 0.19697 | 0.76213 | -4.5136 | -3.8007 | -0.62252 | -0.38485 | 2.8342
2020-05-27 07:15 | 0.5655 | -0.54044 | -2.6299 | -2.9002 | -3.5885 | -7.2829 | -4.8582 | -5.1528 | -5.2833 | 7.6523
2020-05-27 07:30 | -1.1387 | -2.1382 | -0.64725 | -0.99122 | -3.9077 | 1.0158 | 2.8593 | 0.31169 | 5.1698 | 8.2746
2020-05-27 07:45 | -0.22943 | -1.5894 | -3.703 | -5.1941 | -7.4632 | -8.1022 | -15.1722 | -15.483 | -12.2801 | -13.5337
2020-05-27 08:00 | -0.70444 | -1.1223 | -1.2452 | -1.278 | -4.9565 | -9.2327 | -9.1506 | -6.8154 | -10.5176 | -9.0687
2020-05-27 08:15 | -0.12296 | -2.2038 | -1.7695 | -2.0235 | -2.7934 | -5.931 | -7.9626 | -2.2284 | -1.4333 | -4.6036
2020-05-27 08:30 | -4.2604 | -4.3506 | -4.2194 | -2.6218 | -0.76196 | 3.5148 | -5.038 | -7.2255 | -4.0786 | -6.6599
2020-05-27 08:45 | -4.9153 | 1.4829 | -0.90931 | -4.8086 | -1.3919 | -3.9884 | 3.1305 | 12.658 | 12.2484 | 12.8627
2020-05-27 09:00 | 1.5243 | 1.7946 | 2.7118 | 5.2757 | 7.0452 | 4.4651 | -1.8753 | -1.8509 | 6.6447 | 3.4416
2020-05-27 09:15 | -10.0107 | -8.7242 | -11.0264 | -9.8794 | -9.4209 | -11.3297 | -8.913 | -9.0768 | -9.0931 | -13.5988
2020-05-27 09:30 | -0.38485 | -2.8342 | -6.6684 | -7.6267 | -10.3709 | -10.4857 | -8.8389 | -10.4444 | -14.393 | -16.9983
2020-05-27 09:45 | -3.3092 | -6.0372 | -5.8242 | -5.4064 | -5.7833 | -9.6009 | -10.2317 | -7.5036 | -8.8882 | -5.0789
2020-05-27 10:00 | -0.32783 | 0.21261 | -0.06594 | -0.85229 | -1.5651 | -1.7044 | -5.1617 | -5.9728 | -6.333 | -6.5788
2020-05-27 10:15 | -0.51622 | -5.9314 | -8.3399 | -9.5032 | -6.9554 | -6.2099 | -4.3501 | -2.4903 | -2.5231 | -3.6781
2020-05-27 10:30 | -5.1447 | -5.964 | -5.5381 | -8.6758 | -12.9276 | -11.8624 | -9.3309 | -8.266 | -7.0373 | -8.0694
2020-05-27 10:45 | 0.72916 | 2.8104 | 1.1552 | -1.5483 | -5.546 | -8.5935 | -7.7744 | -5.6362 | -8.569 | -8.5855
2020-05-27 11:00 | -1.4829 | -2.7527 | -3.5964 | -5.5134 | -8.1676 | -10.5432 | -10.3222 | -9.1424 | -11.5591 | -11.5346
2020-05-27 11:15 | -3.0475 | -4.5795 | -6.1771 | -4.8909 | -6.8488 | -8.4134 | -7.6842 | -9.3227 | -10.232 | -6.4225
2020-05-27 11:30 | -3.498 | -3.6944 | -2.3591 | -3.2849 | -8.1099 | -8.2329 | -4.6204 | -2.3675 | -2.335 | 0.36029
2020-05-27 11:45 | 0.76179 | -2.1219 | -3.4981 | -6.734 | -5.7509 | -8.3232 | -9.847 | -8.7167 | -10.7237 | -9.5767
2020-05-27 12:00 | 0.95859 | 0.74565 | -0.83564 | -3.5555 | -5.3496 | -5.8412 | -9.5767 | -13.8284 | -12.8452 | -11.2315
2020-05-27 12:15 | 0 | -1.966 | -1.0321 | -4.8495 | -3.0717 | -5.7918 | -4.8825 | -9.503 | -10.1583 | -7.4055
2020-05-27 12:30 | -0.70427 | -2.0149 | -3.0389 | -4.4397 | -4.5053 | -5.0952 | -6.1356 | -7.4464 | -6.1684 | -5.415
2020-05-27 12:45 | -2.3675 | -2.6213 | -3.1454 | -5.7669 | -5.4146 | -4.7511 | -6.4471 | -9.0931 | -5.7591 | -4.6614
2020-05-27 13:00 | 0.4999 | -1.7939 | -3.1293 | -3.6616 | -5.0054 | -9.6256 | -12.5914 | -15.4672 | -24.5529 | -5.7758
2020-05-27 13:15 | -2.5559 | -1.1223 | -4.9233 | -5.9473 | -13.9922 | -16.4248 | -14.516 | -12.3451 | -12.673 | -9.9612
2020-05-27 13:30 | 0.18032 | -2.4004 | -6.2755 | -12.5672 | -15.885 | -10.6749 | -11.7151 | -22.2581 | -7.897 | -1.9417
2020-05-27 13:45 | 0.057358 | -2.0235 | -5.8982 | -5.9801 | -7.4874 | -1.9333 | -4.0061 | -1.5646 | -4.7597 | -5.7919
2020-05-27 14:00 | -2.5069 | -6.013 | -5.6276 | -1.9574 | -9.8461 | -2.1619 | 1.2212 | 24.617 | -1.3194 | -11.9783
2020-05-27 14:15 | 3.1298 | 1.475 | 0.28679 | -1.0079 | -1.9091 | -5.2927 | -4.0715 | -1.8021 | 4.1368 | 5.5455
2020-05-27 14:30 | 2.3676 | 1.9824 | -1.9093 | -3.2448 | -8.5121 | -12.5016 | -10.0191 | -19.3002 | -13.9343 | -7.9387
2020-05-27 14:45 | 0.86019 | 2.2198 | -0.35256 | -2.6136 | -2.589 | -3.1787 | -7.6842 | -6.4225 | -5.415 | -6.9717
2020-05-27 15:00 | -2.0396 | -3.1128 | -3.555 | -0.81074 | -0.31942 | -3.7356 | -4.6776 | -3.3997 | -9.2327 | -2.515
2020-05-27 15:15 | -0.9993 | -1.3926 | -3.6044 | -5.2838 | -2.4492 | 2.4004 | 8.1264 | -1.442 | -13.6728 | -11.2395
2020-05-27 15:30 | -1.3021 | -2.3263 | -2.2363 | -0.45869 | -1.2533 | -4.8905 | -3.5304 | -16.9327 | -17.3011 | -15.6218
2020-05-27 15:45 | 0.25348 | -0.2873 | -1.2787 | -2.6877 | -4.3259 | -8.0531 | -6.3078 | -2.613 | 2.0158 | 26.4361
2020-05-27 16:00 | 4.8007 | 7.0535 | 4.4404 | 3.9735 | -0.75338 | -7.1433 | -9.9535 | -11.4774 | -18.916 | -18.9974
2020-05-27 16:15 | 4.7681 | 5.145 | 3.0477 | 1.1717 | 0.60638 | -2.2198 | -8.7409 | -11.2152 | -13.5746 | -9.8063
2020-05-27 16:30 | 4.6779 | 1.565 | 2.1057 | -0.74531 | 0.22136 | -3.0475 | -7.2664 | -8.348 | -9.4129 | -16.1711
2020-05-27 16:45 | 6.382 | 7.9468 | 5.7591 | -0.42606 | -2.8014 | -6.2829 | -6.1273 | -7.2085 | -5.3162 | -2.4162
2020-05-27 17:00 | 3.2278 | 4.7602 | 4.7193 | 6.2182 | 1.5979 | 1.0323 | -2.7523 | -15.3521 | -13.8775 | -11.8049
2020-05-27 17:15 | 5.5543 | 7.2255 | 7.7007 | 6.4225 | 5.8 | 3.883 | -7.3154 | -52.4298 | -22.5282 | 6.4794
2020-05-27 17:30 | -1.9983 | 0.3529 | 2.0077 | 2.0729 | 1.7369 | -2.4739 | -8.577 | -10.8873 | -8.2985 | -8.8065
2020-05-27 17:45 | 2.1791 | 1.6383 | -1.6716 | -6.5625 | -7.1524 | -12.6245 | -11.2727 | -13.9433 | -17.3428 | -4.6614
2020-05-27 18:00 | 2.384 | 2.351 | 3.4161 | 1.5155 | -4.7516 | -4.4816 | -8.8889 | -14.3528 | -17.6954 | -17.6379
2020-05-27 18:15 | 1.0158 | 3.9816 | 1.8765 | 2.3436 | 1.6962 | -0.91721 | -4.391 | -0.86827 | -7.4716 | -5.038
2020-05-27 18:30 | 4.3011 | 4.7435 | 4.7598 | 2.8511 | 1.7781 | 0.45062 | -6.1356 | -6.2752 | -12.3702 | -13.4183
2020-05-27 18:45 | 5.3825 | 6.4637 | 3.9405 | 0 | -1.0898 | -7.3815 | -5.7428 | -8.6344 | -8.135 | -7.6597
2020-05-27 19:00 | 6.0296 | 5.8577 | 5.1366 | 3.5555 | 1.7204 | 1.2699 | -2.5148 | -8.6019 | -6.4885 | -10.8133
2020-05-27 19:15 | 3.8012 | 4.3503 | 3.3752 | 1.9661 | -0.84371 | -4.6693 | -7.389 | -8.8635 | -14.1068 | -15.3935
2020-05-27 19:30 | 4.2271 | 4.178 | 3.4734 | 0.99947 | 0.36046 | -2.6788 | -5.2178 | -9.8058 | -7.5529 | -9.6091
2020-05-27 19:45 | 1.3192 | 2.9493 | 2.4741 | 0.99139 | 0.89299 | -0.58972 | 0.52446 | -4.522 | -2.2612 | -2.6543
2020-05-27 20:00 | 1.6711 | 2.4166 | 2.6707 | 1.9989 | 2.2692 | 0.34398 | 0.057358 | -2.0317 | -6.3815 | -9.3799
2020-05-27 20:15 | -0.52429 | 1.5318 | 1.1223 | 1.6711 | 1.6383 | -0.27047 | -0.13927 | -1.3189 | -5.4152 | -3.2849
2020-05-27 20:30 | 0.95859 | 0.46693 | 1.5564 | 2.0479 | 0.10647 | -1.4499 | -1.8679 | -2.8181 | -2.0479 | -2.0807
2020-05-27 20:45 | 2.8019 | 4.3092 | 2.4248 | 2.7199 | 3.3669 | 0.49973 | 1.278 | 0.99139 | -1.5894 | -1.7779
2020-05-27 21:00 | 4.3585 | 5.7675 | 6.5213 | 2.9744 | 1.2292 | 1.86 | 2.1057 | -0.85178 | 3.2687 | 1.1963
2020-05-27 21:15 | 4.1291 | 3.2606 | -1.5808 | -1.5236 | -0.74514 | -2.2773 | 0.26223 | -0.39309 | 0.42606 | 0.69636
2020-05-27 21:30 | 3.031 | 4.4811 | 2.1463 | 2.736 | 2.9489 | 0.63093 | -0.32766 | -0.43413 | -0.93387 | 1.4666
2020-05-27 21:45 | 7.3239 | 7.0943 | 0.77004 | -4.2191 | -3.3671 | -6.7507 | -7.6682 | -2.7283 | -3.2196 | -2.2857
2020-05-27 22:00 | -12.5016 | -11.035 | -6.4885 | -1.9495 | -0.03246 | 0.42606 | 5.8574 | 1.9412 | -2.5811 | -8.5374
2020-05-27 22:15 | 4.85 | 6.0298 | 5.6037 | 7.1847 | 9.6586 | 5.6446 | 3.2768 | 0.67147 | 0.81091 | -1.1635
2020-05-27 22:30 | 4.1782 | 8.1673 | 6.1273 | 5.3897 | 2.686 | -0.06645 | -1.7295 | -4.1543 | -6.4399 | -6.9806
2020-05-27 22:45 | 7.1352 | 11.4606 | 10.1005 | 8.9861 | 5.9391 | 2.7528 | 0.36097 | 0.44306 | -0.56465 | -1.0153
2020-05-27 23:00 | 7.2583 | 10.5602 | 11.8627 | 11.7235 | 10.5028 | 10.5275 | 7.7258 | 8.8482 | 5.3336 | 5.7839
2020-05-27 23:15 | 2.5478 | 3.539 | 6.0787 | 6.2182 | 2.7939 | 3.8588 | 3.1214 | 0.89299 | -0.41782 | -0.49973
2020-05-27 23:30 | 1.4746 | 3.6455 | 6.0538 | 3.4162 | 1.9172 | 0.72933 | -0.39309 | 0.0328 | -1.0321 | 0.31959
2020-05-27 23:45 | 4.2275 | 7.4716 | 7.2422 | 3.5065 | 2.5971 | 3.1212 | 3.8421 | 3.8502 | 4.3415 | 1.966
2020-05-28 | 4.6285 | 6.4471 | 6.6107 | 8.028 | 7.4874 | 8.1594 | 6.0703 | 8.6511 | 9.9043 | 9.716
2020-05-28 00:15 | 2.13 | 5.8816 | 5.5046 | 5.8161 | 6.873 | 7.291 | 8.9786 | 9.2655 | 6.3245 | 4.6367
2020-05-28 00:30 | 2.8262 | 2.5885 | 0.78618 | -1.6383 | 4.8414 | 7.8314 | 8.5362 | 9.5602 | 9.4783 | 6.9142
2020-05-28 00:45 | -0.60621 | 0.87651 | 4.6285 | 6.0703 | 4.7102 | 4.6202 | 5.4887 | 3.8012 | 2.7607 | 2.2117
2020-05-28 01:00 | -2.0403 | 1.6053 | 3.121 | 4.2926 | 0.45045 | 5.4234 | 3.8012 | 4.7435 | 10.5519 | 6.2918
2020-05-28 01:15 | 0.94177 | 2.1052 | 4.1042 | 6.2589 | 5.6199 | 6.0703 | 5.4231 | 4.612 | 7.6021 | 7.1926
2020-05-28 01:30 | 1.0153 | 2.023 | 1.4333 | -0.081915 | -0.27821 | 4.7681 | 4.9645 | 4.7925 | 3.5555 | 4.4402
2020-05-28 01:45 | -1.8682 | -1.2948 | 2.8341 | 4.7432 | 1.5564 | 5.5378 | 7.0535 | 10.5434 | 10.904 | 11.3464
2020-05-28 02:00 | -1.696 | -0.41799 | 3.0309 | 5.1936 | 2.9 | 5.4887 | 2.1791 | 3.2687 | 5.4234 | 7.84
2020-05-28 02:15 | -2.2449 | -1.9172 | -3.8751 | -3.6781 | 0.057358 | 2.9493 | 3.6864 | 7.8153 | 5.6116 | 4.563
2020-05-28 02:30 | -1.7944 | -4.2438 | -2.1957 | 1.8104 | 2.5064 | 4.9968 | 8.6588 | 10.2729 | 9.6832 | 9.0689
2020-05-28 02:45 | -0.93387 | 0.61445 | 1.6711 | 0.24575 | 1.1386 | 1.5317 | 1.9168 | 5.9966 | 9.6586 | 7.8319
2020-05-28 03:00 | -4.1124 | -3.2933 | -1.2043 | 1.0405 | 7.9794 | 11.6498 | 12.215 | 11.0678 | 9.9289 | 7.4057
2020-05-28 03:15 | -2.3922 | -1.114 | 1.1551 | 7.0782 | 9.4949 | 10.7647 | 13.9927 | 12.5753 | 10.6582 | 4.94
2020-05-28 03:30 | 0.42606 | 5.7263 | 14.3358 | 11.6653 | 14.3358 | 14.3767 | 13.3774 | 9.3141 | 7.1843 | 7.1843
2020-05-28 03:45 | 4.0715 | 7.3485 | 7.3894 | 6.8075 | 9.9945 | 13.0176 | 17.9004 | 20.3989 | 17.9329 | 15.1309
2020-05-28 04:00 | 5.546 | 8.315 | 8.192 | 10.9445 | 13.386 | 18.4163 | 22.4387 | 20.7922 | 20.8657 | 19.2844
2020-05-28 04:15 | 4.5793 | 10.2401 | 6.9798 | 2.1219 | 3.973 | 7.3318 | 10.8465 | 16.7122 | 18.1379 | 14.8201
2020-05-28 04:30 | 4.4401 | 8.3887 | 11.0347 | 19.7103 | 21.4551 | 20.5622 | 24.9532 | 23.4049 | 17.2934 | 15.2125
2020-05-28 04:45 | 3.3997 | 2.0561 | 1.6053 | 9.6826 | 10.5348 | 10.9607 | 11.1164 | 12.5993 | 12.3699 | 10.3957
2020-05-28 05:00 | 1.0816 | 1.9826 | 4.8909 | 5.456 | 7.8728 | 9.2573 | 11.7231 | 12.6488 | 11.3462 | 10.7317
2020-05-28 05:15 | 1.5564 | 2.0235 | 1.1717 | 1.8842 | 3.2115 | 6.2424 | 9.5848 | 11.3462 | 6.9386 | 8.921
2020-05-28 05:30 | 0.62269 | 0.48342 | 4.8745 | 7.6188 | 10.4283 | 10.3955 | 9.6665 | 7.5858 | 8.1103 | 5.9477
2020-05-28 05:45 | 1.7369 | 2.4987 | 3.8832 | 5.3655 | 4.1938 | 4.9474 | 5.9386 | 5.5865 | 7.9214 | 8.2738
2020-05-28 06:00 | 7.0863 | 9.2981 | 9.339 | 10.2155 | 15.6302 | 14.7042 | 18.0873 | 18.0629 | 18.3662 | 15.2616
2020-05-28 06:15 | 6.6111 | 10.8137 | 0.29486 | 5.2348 | 1.2696 | 9.068 | 7.5116 | 12.2547 | 7.2085 | -8.7737
2020-05-28 06:30 | 6.6928 | 11.0427 | 13.6968 | 16.1055 | 17.1869 | 12.5747 | 7.3243 | 2.7697 | -1.7932 | -5.6273
2020-05-28 06:45 | 7.2255 | 8.0608 | 8.1345 | 9.0847 | 5.8325 | 2.1787 | 1.0319 | -4.5792 | -10.7728 | -8.6595
2020-05-28 07:00 | -5.3087 | -2.8756 | -2.5069 | -2.3676 | -6.0294 | -9.3067 | -8.0201 | -15.4998 | -6.4881 | -7.9626
2020-05-28 07:15 | -8.4464 | -8.3478 | -3.7272 | -6.7337 | 0.76213 | 1.5485 | 11.3374 | 11.9349 | 5.7339 | 0.65549
2020-05-28 07:30 | -8.2662 | -10.9205 | -12.0101 | -12.69 | -1.0657 | -5.5951 | -7.5123 | -9.7165 | -15.1558 | -16.3027
2020-05-28 07:45 | -4.4815 | -9.8228 | -10.8137 | -12.1736 | -6.7993 | -6.7665 | -1.7695 | -3.8668 | -6.8328 | -3.8265
2020-05-28 08:00 | 1.2289 | -1.3682 | -2.1465 | 0.66339 | 1.9332 | 1.5725 | 3.1949 | 3.1209 | 4.2512 | 8.978
2020-05-28 08:15 | 2.8181 | 8.0529 | 9.0689 | 2.6546 | 4.121 | 7.0535 | 5.1119 | 9.6177 | 16.4256 | 18.5233
2020-05-28 08:30 | 3.2933 | 9.8961 | 9.9698 | 9.7649 | 11.8458 | 12.4109 | 11.2885 | 12.255 | 5.4394 | 3.1126
2020-05-28 08:45 | -0.46693 | 2.8016 | 4.4809 | 5.3985 | 4.2191 | 4.3501 | 1.606 | -0.27013 | -1.9414 | 9.7482
2020-05-28 09:00 | -6.5869 | -6.6114 | -3.0561 | -1.5813 | 0.37661 | -0.45886 | -2.6462 | -3.4325 | -6.1114 | -4.3415
2020-05-28 09:15 | -6.5539 | -8.7003 | -5.3004 | 1.1468 | -1.966 | -3.0309 | -3.244 | -1.5564 | -4.5385 | -3.2524
2020-05-28 09:30 | -0.090158 | -1.5074 | 6.1445 | 3.4164 | 2.3268 | 1.7042 | -1.4741 | 2.72 | 3.4737 | 9.012
2020-05-28 09:45 | 4.0796 | 5.5706 | 4.1615 | 5.2838 | 8.0363 | 3.703 | 1.2292 | 4.9731 | 3.5148 | 4.4809
2020-05-28 10:00 | 6.1359 | 6.7912 | 7.9054 | 6.0538 | 3.5224 | 3.8093 | 3.5146 | -4.7763 | -14.9765 | -20.5145
2020-05-28 10:15 | 3.5636 | 6.0786 | 2.4903 | 4.866 | 3.2357 | 2.5231 | 2.056 | -0.00051002 | -6.8984 | -4.4892
2020-05-28 10:30 | -0.32783 | -0.52429 | 1.1549 | -0.34415 | -0.45079 | -0.12313 | -1.2535 | 0.33573 | -3.0801 | 2.7527
2020-05-28 10:45 | -3.9733 | -3.8996 | -2.3268 | -3.3508 | -5.71 | -8.5034 | -2.3755 | -4.5383 | -5.8328 | -4.8167
2020-05-28 11:00 | -1.7941 | -4.8253 | -4.1863 | -4.7188 | -6.9798 | -5.2103 | -3.8665 | -4.399 | -5.8902 | -2.0807
2020-05-28 11:15 | -0.63076 | -2.0972 | -4.1128 | -2.8837 | -3.9898 | 4.4401 | 2.7609 | 2.753 | 2.9002 | -3.1294
2020-05-28 11:30 | 0.19663 | -1.663 | -2.3347 | -3.4653 | 2.6788 | 2.1461 | -1.8353 | -2.7609 | -1.3766 | -1.0323
2020-05-28 11:45 | 0.41799 | 0.79476 | -3.7684 | -4.6042 | 0.2047 | 0.71251 | 3.6783 | 2.8013 | 0.48291 | -6.128
2020-05-28 12:00 | -3.0558 | -4.0635 | -3.5964 | -4.1371 | -5.9638 | -4.1615 | -7.6514 | -9.724 | -5.6037 | -1.966
2020-05-28 12:15 | -1.3682 | -0.11489 | -3.4162 | -2.1382 | -2.5316 | 1.0646 | -0.46761 | 1.3843 | -7.9135 | -1.3601
2020-05-28 12:30 | -1.6467 | -3.8505 | -6.0214 | -1.7283 | -2.5718 | -3.3748 | -12.9845 | -18.5863 | -28.7692 | -31.5617
2020-05-28 12:45 | -2.0479 | -2.7607 | -5.4315 | -7.4304 | -9.3062 | -7.0615 | -7.2911 | -14.5246 | -11.7396 | -1.9579
2020-05-28 13:00 | -1.9742 | -3.154 | -5.2103 | -3.195 | -3.121 | -3.8502 | -0.55641 | -7.6514 | -6.603 | -16.2946
2020-05-28 13:15 | -1.0156 | 1.0242 | -0.38485 | -1.3189 | -4.1535 | -6.0212 | -5.3166 | -6.0294 | -1.3764 | -9.8142
2020-05-28 13:30 | -1.8679 | -3.0149 | 0.46676 | -1.8516 | -3.3015 | -3.8583 | -7.9137 | -5.8084 | 8.4302 | 5.0549
2020-05-28 13:45 | -5.6609 | -2.302 | 0.48325 | -2.2531 | 3.2768 | -1.9093 | -6.4888 | 2.2696 | -3.7604 | -14.6077
2020-05-28 14:00 | -1.9417 | -3.2933 | -1.6467 | -1.8597 | -5.1364 | -2.0972 | -1.7286 | -5.4478 | -6.9959 | -9.0521
2020-05-28 14:15 | -2.5395 | -0.98298 | -1.9333 | -1.6383 | -2.5887 | -2.0972 | 0.77004 | -3.8176 | -0.51639 | 5.3334
2020-05-28 14:30 | 0.016485 | -0.97491 | -0.22943 | -0.70444 | -0.32766 | 1.6711 | 1.9005 | -1.0402 | -0.22102 | -4.7841
2020-05-28 14:45 | 1.9744 | 0.70461 | 0.97491 | 0.98298 | 1.1468 | -1.3764 | -1.4992 | -2.5811 | -0.41799 | -4.4404
2020-05-28 15:00 | -2.0398 | -5.2757 | -2.9821 | -3.5309 | -2.8756 | -5.5627 | -7.6274 | -7.7581 | -7.9957 | -10.8963
2020-05-28 15:15 | 16.5726 | 16.163 | 11.6819 | 18.088 | 27.2309 | 27.5585 | 16.5563 | 5.8733 | -1.0082 | -9.8638
2020-05-28 15:30 | 2.6874 | 6.8244 | 4.0142 | 0.59796 | -4.8661 | -13.6074 | -17.8019 | -18.6457 | -10.2653 | -10.6914
2020-05-28 15:45 | 2.9165 | 0.67164 | 0.0080725 | -3.4573 | -4.7188 | -9.208 | -9.5767 | -8.8149 | -9.9045 | -10.1422
2020-05-28 16:00 | 1.5404 | 3.9409 | 1.0323 | -0.85212 | -0.55726 | -3.7195 | -5.5874 | -7.5453 | -9.4704 | -9.5851
2020-05-28 16:15 | 4.727 | 4.2271 | 2.3757 | 1.1796 | 0.10647 | -0.049285 | -1.573 | -1.8353 | -3.0066 | -4.9482
2020-05-28 16:30 | 4.8909 | 4.3008 | 3.244 | 4.4892 | 0.10647 | -1.4501 | -3.8749 | -7.0863 | -3.6127 | -7.6104
2020-05-28 16:45 | 1.5322 | 1.2538 | 0.35256 | -2.2854 | -2.2854 | -3.8502 | -3.7765 | -4.4318 | -5.505 | -7.2501
2020-05-28 17:00 | 0 | 0.98315 | 0 | -1.409 | -3.4981 | -6.8733 | -7.3238 | -6.0294 | -6.0052 | -10.5923
2020-05-28 17:15 | 1.1142 | 0.97491 | -0.089988 | -0.58972 | -2.4906 | -2.8593 | -5.1285 | -3.8588 | -3.2771 | -11.0922
2020-05-28 17:30 | -0.52429 | -0.29503 | -0.75372 | -2.9165 | -2.7446 | -0.69653 | -1.8682 | -2.974 | -5.6691 | -4.2275
2020-05-28 17:45 | 6.8079 | -11.6821 | -26.4285 | -24.7492 | -23.1021 | -10.281 | -4.227 | -5.9638 | -4.2108 | -6.6355
2020-05-28 18:00 | -1.2203 | -3.9726 | -5.5455 | -5.3982 | -7.4297 | -5.9225 | -5.3162 | -9.9121 | -5.5951 | -4.4238
2020-05-28 18:15 | 0.80301 | 2.2859 | 1.442 | -9.175 | -10.6083 | -7.1434 | -6.0705 | -11.4856 | -7.7175 | -10.9778
2020-05-28 18:30 | -0.99071 | -3.1042 | -7.0447 | -10.0512 | -10.2482 | -3.2687 | -6.3981 | -5.2185 | -3.0556 | -3.6864
2020-05-28 18:45 | -4.0551 | -1.8433 | -4.4404 | -5.2268 | -5.8821 | -6.9961 | -5.8163 | -6.9223 | -3.3015 | -1.7204
2020-05-28 19:00 | -0.79476 | -0.72916 | -2.6543 | 0.29486 | -0.90124 | -5.8574 | -4.1861 | -0.66339 | -2.3754 | -1.4089
2020-05-28 19:15 | -1.1712 | -1.6627 | -3.0635 | -0.71234 | 1.5322 | 3.9405 | 1.0733 | 5.5132 | 3.4078 | 0.074013
2020-05-28 19:30 | -1.1796 | -2.7934 | -4.104 | -2.5887 | -4.0551 | -3.2277 | 1.2864 | 3.4657 | 3.5311 | 3.6785
2020-05-28 19:45 | 3.2766 | 2.3345 | 3.1868 | 3.9572 | 4.3424 | 4.4978 | 2.7688 | 3.8176 | -0.77777 | 1.9089
2020-05-28 20:00 | -5.7342 | -3.9239 | -1.3105 | -0.76987 | -3.7192 | -3.5634 | -4.5629 | -7.0943 | -6.2341 | -6.6848
2020-05-28 20:15 | -2.0973 | -1.2289 | -2.13 | -1.4092 | -4.3501 | -3.9814 | -1.7202 | -3.3752 | -3.1049 | -3.8751
2020-05-28 20:30 | 4.4485 | 3.0886 | 2.6132 | 1.245 | -1.3438 | -1.8844 | -1.8676 | -0.25399 | -5.4397 | -4.3503
2020-05-28 20:45 | -0.25399 | 0.21295 | 3.9486 | 3.2031 | 3.2275 | 2.3592 | 1.9742 | 0.58972 | -0.75372 | -0.99947
2020-05-28 21:00 | 0.1968 | 3.4653 | 0.65549 | 0.1968 | 0 | 1.2121 | 1.2368 | -0.86861 | -0.15576 | -0.12296
2020-05-28 21:15 | 0.95859 | 1.2043 | 2.4741 | 0.90948 | 0.30327 | 1.4338 | 0.94211 | 2.7444 | 1.491 | 1.368
2020-05-28 21:30 | 4.6614 | 7.3567 | 6.1606 | 4.5879 | 5.9479 | 4.0144 | 1.9498 | 0.94211 | 0.36046 | 0.74548
2020-05-28 21:45 | 6.8489 | 6.1608 | 9.1754 | 8.9133 | 6.0952 | 4.6776 | 2.4903 | 2.1052 | 1.7941 | 0.72916
2020-05-28 22:00 | 3.67 | 6.177 | 1.3766 | 1.0161 | 4.1208 | 6.0296 | 5.2759 | 5.9559 | 6.9061 | 4.9726
2020-05-28 22:15 | 5.7183 | 6.3655 | 5.964 | 7.6351 | 6.6113 | 4.4973 | 4.7351 | 4.0961 | 0.53236 | 3.2031
2020-05-28 22:30 | 0.38502 | 2.1298 | 2.3103 | 0.44255 | -1.0156 | -1.8021 | -1.5318 | -2.9902 | -2.7525 | -1.7941
2020-05-28 22:45 | -2.6544 | -2.8428 | 0.016315 | 0.016315 | -1.5566 | -5.4394 | -3.3013 | -1.4499 | -2.3759 | -4.3829
2020-05-28 23:00 | 1.1058 | -0.61462 | -1.9828 | 0.024728 | -0.42606 | -0.95035 | -1.9416 | -0.36046 | -1.1142 | -0.39326
2020-05-28 23:15 | 2.4004 | 3.6783 | 4.7677 | 5.5541 | 3.1947 | -0.5983 | 0.24558 | 3.334 | 0.31101 | 0.22892
2020-05-28 23:30 | 7.201 | 5.8165 | 6.4473 | 7.9135 | 4.9151 | 4.227 | 3.1047 | 4.2596 | 6.9551 | 6.2505
2020-05-28 23:45 | -2.933 | 2.3755 | 2.6786 | 1.4089 | -0.15576 | 3.2605 | 1.7204 | 0.79476 | 0 | -0.86827
2020-05-29 | -6.415 | -8.5942 | -4.94 | -2.7116 | -3.8012 | -3.154 | -2.9165 | -1.1223 | -3.9486 | -4.1533
2020-05-29 00:15 | -6.2261 | -8.2988 | -5.964 | -6.4718 | -5.6446 | -3.9158 | -5.3329 | -2.9572 | -5.218 | -6.4141
2020-05-29 00:30 | -1.6467 | -2.13 | -3.4981 | -1.204 | -1.0323 | -5.2103 | -5.743 | -5.7183 | -2.1875 | 2.9896
2020-05-29 00:45 | -0.70393 | -1.3347 | 2.6465 | 3.6213 | 2.3433 | 5.284 | 4.3583 | 3.9486 | 5.1529 | 5.5462
2020-05-29 01:00 | -1.3105 | 3.1461 | 4.0389 | 9.7407 | 6.5785 | 8.4871 | 7.0777 | 7.4792 | 4.1696 | 3.0309
2020-05-29 01:15 | 1.3108 | 1.4417 | 2.1952 | 6.095 | 0.090158 | -1.2043 | 0.65532 | 0.18839 | 0.56516 | -0.96684
2020-05-29 01:30 | -2.8919 | -3.0477 | -2.1221 | 3.7437 | 5.3083 | 0.11438 | -3.0477 | -7.2997 | -8.5856 | -8.5121
2020-05-29 01:45 | 0.46693 | 0.32766 | -0.24575 | 0.81108 | -1.5564 | -0.049285 | -2.4822 | -4.3501 | -3.8011 | -4.2108
2020-05-29 02:00 | -0.15576 | -4.2436 | -5.2429 | -5.3166 | -4.5053 | -4.2841 | -2.9244 | -2.8998 | 0.074013 | -0.51588
2020-05-29 02:15 | 4.211 | 1.8597 | 4.0061 | 1.1059 | -1.1058 | -1.4415 | 0.60638 | 0.57375 | 1.6797 | 1.442
2020-05-29 02:30 | 0.86036 | 1.5157 | 1.2863 | 0.24575 | 0.45062 | 0.66356 | 0.97491 | -1.1059 | -0.94211 | 2.04
2020-05-29 02:45 | 0.38502 | -0.87651 | 2.5152 | 4.7844 | 1.6141 | -0.65515 | -0.29486 | -1.3517 | -0.27855 | 0.3359
2020-05-29 03:00 | -0.50781 | -0.32766 | 4.1207 | 5.7349 | 3.4901 | -1.0647 | 1.2538 | 3.7605 | 5.268 | 2.2285
2020-05-29 03:15 | 1.2782 | 2.8428 | 3.6044 | 10.7647 | 13.0755 | 13.1409 | 8.4385 | 5.784 | 3.2771 | 2.974
2020-05-29 03:30 | 1.8598 | 1.311 | 3.4983 | 8.4464 | 9.5281 | 9.6674 | 9.5034 | 6.6851 | 5.8658 | 5.3497
2020-05-29 03:45 | 0.3359 | -1.3271 | 1.1386 | 2.9903 | 2.3759 | 2.7446 | 3.4655 | 4.9484 | 4.5551 | 4.94
2020-05-29 04:00 | -2.6871 | -2.515 | -1.9253 | -1.5894 | -1.6958 | -1.0405 | 0.073673 | 0.55692 | 0.57341 | 0
2020-05-29 04:15 | -0.31942 | -1.3191 | -0.0656 | -1.0733 | -1.7125 | -0.80301 | -1.7942 | -0.62269 | -0.35222 | -1.278
2020-05-29 04:30 | -5.0956 | -4.8582 | -3.9326 | -1.6879 | -1.8351 | 0.66356 | 2.7527 | -0.64708 | -1.4746 | 0.24575
2020-05-29 04:45 | -3.4245 | -3.9407 | -4.3175 | -3.0966 | -0.35188 | -1.9816 | 0.55794 | -0.76145 | -0.1391 | 2.1956
2020-05-29 05:00 | -1.7204 | -2.3103 | 0.90107 | 1.0158 | 1.5155 | 3.0149 | 2.6627 | 2.8262 | 3.3013 | 1.4582
2020-05-29 05:15 | -0.22943 | -2.2612 | 0.9009 | 6.6765 | 5.202 | 3.4325 | 1.884 | 0.49956 | 0.46693 | 1.5485
2020-05-29 05:30 | -4.4318 | 0.49149 | -0.60638 | 2.5806 | 2.3348 | 6.5376 | 6.4801 | 8.9952 | 8.0285 | 6.8816
2020-05-29 05:45 | -1.7613 | -2.1054 | -0.18856 | -0.46693 | 3.228 | 3.3671 | 4.8663 | 7.5535 | 4.1208 | 2.5969
2020-05-29 06:00 | -0.24575 | -0.41782 | 0.1063 | -0.11472 | -2.9246 | -2.7607 | -3.8011 | -3.3585 | -3.8255 | -2.4166
2020-05-29 06:15 | -2.9165 | -1.8188 | -3.6948 | -3.482 | -4.0964 | -8.1271 | -7.0375 | -8.2497 | -3.0722 | -4.8007
2020-05-29 06:30 | -1.565 | -1.8763 | -0.14769 | -0.50007 | 1.0316 | 4.4233 | 1.2938 | 2.4164 | -0.34398 | 2.3836
2020-05-29 06:45 | -0.73724 | -2.1708 | -3.8011 | -2.1872 | -1.245 | 0.45886 | -6.7174 | -9.4699 | -7.8726 | -1.2531
2020-05-29 07:00 | -0.040703 | 1.3683 | -0.65532 | 0.70444 | -1.1466 | -7.0533 | -4.4236 | -3.0554 | 0.38502 | 5.4073
2020-05-29 07:15 | -0.34398 | -0.39326 | -0.63076 | -1.278 | -1.6878 | 0.67181 | 1.2861 | 3.0965 | 0.57341 | 6.4639
2020-05-29 07:30 | 6.5783 | 4.2598 | 5.8982 | 8.2824 | 6.292 | 7.5863 | 4.3831 | -0.1233 | 0.69619 | -7.4878
2020-05-29 07:45 | 3.351 | 3.7525 | 3.3759 | 6.7263 | 9.7244 | 9.4786 | 7.3895 | 5.358 | 6.7009 | 4.5141
2020-05-29 08:00 | -0.77794 | 1.8928 | 4.0394 | 3.9572 | 3.998 | 3.7441 | 1.4255 | -0.63127 | -5.3334 | -6.8328
2020-05-29 08:15 | -1.8348 | -3.9567 | -2.646 | 0.57341 | -0.049115 | -6.6356 | -5.8409 | -5.5704 | -3.8749 | -5.8246
2020-05-29 08:30 | 1.6876 | -0.52429 | -0.66373 | -2.4906 | -0.29503 | 0.049115 | 3.5476 | 1.2785 | 0.88526 | -0.31101
2020-05-29 08:45 | 1.8761 | 2.2038 | 1.6467 | 0.18856 | -1.3187 | -4.3333 | -10.4692 | -7.5364 | -1.5487 | 15.0317
2020-05-29 09:00 | 0.36063 | -0.024388 | -1.5153 | -1.0156 | -0.65532 | 0.073673 | -6.6932 | -2.81 | -8.2496 | -7.5858
2020-05-29 09:15 | 1.2619 | -0.0080725 | 1.2207 | 0.73724 | -2.2775 | -2.2117 | -0.88458 | 0.14769 | 1.4829 | -3.7439
2020-05-29 09:30 | 0.0656 | 1.6301 | 4.2433 | 0.63059 | -3.0149 | -3.9652 | -4.4485 | -3.498 | -4.3582 | -5.5871
2020-05-29 09:45 | -2.5559 | -1.5564 | -2.9491 | -3.5636 | -4.7432 | -6.5208 | -7.9379 | -5.3655 | -6.3241 | 4.0142
2020-05-29 10:00 | -0.081915 | 1.2289 | -0.36029 | -3.5224 | -0.55675 | -2.0398 | -0.89299 | -1.0323 | -2.3757 | -0.97508
2020-05-29 10:15 | 1.9172 | 6.8984 | 5.9813 | 1.0163 | 1.4254 | -3.17 | 6.0873 | 10.7647 | 4.4809 | 3.1622
2020-05-29 10:30 | -1.966 | -1.0156 | -0.84371 | -1.5564 | -2.3755 | 3.1052 | 2.3925 | 4.2683 | 1.114 | -1.5564
2020-05-29 10:45 | -3.6616 | -5.3001 | -4.1533 | -1.1549 | -2.1791 | -3.6948 | 1.0888 | -4.0889 | -1.1559 | -8.1027
2020-05-29 11:00 | -0.54044 | 1.1635 | 1.5404 | -0.21261 | -2.3755 | -2.3585 | 0.10647 | -8.9459 | -2.8014 | -7.0535
2020-05-29 11:15 | -2.4085 | -4.7597 | -7.7742 | -7.4546 | -8.9622 | -8.4136 | -9.757 | -9.6423 | -6.6276 | -6.2999
2020-05-29 11:30 | -5.9801 | -6.6683 | -6.0294 | -4.3748 | -6.2918 | -8.7579 | -9.3148 | -13.804 | -10.1508 | -7.6926
2020-05-29 11:45 | -6.1362 | -6.2836 | -6.6605 | -12.4933 | -14.5986 | -14.2627 | -14.189 | -15.3605 | -13.4514 | -15.1471
2020-05-29 12:00 | -0.38502 | -4.0717 | -5.0466 | -5.7267 | -3.7442 | -6.9963 | -3.7358 | -7.1683 | -7.1762 | -6.6686
2020-05-29 12:15 | -1.3189 | -5.0301 | -5.4069 | -4.7516 | -5.4643 | -5.9803 | -8.8393 | -7.0945 | -3.7848 | -5.3657
2020-05-29 12:30 | -3.1456 | -6.0375 | -5.415 | -5.4397 | -6.0133 | -6.5702 | -4.5222 | -4.0879 | -5.3736 | -6.3896
2020-05-29 12:45 | -4.252 | -5.5627 | -7.5041 | -6.8405 | -7.5367 | -7.7823 | -4.7841 | 0.11472 | -2.7525 | -1.9004
2020-05-29 13:00 | -5.4806 | -6.6356 | -7.1845 | -5.0707 | -6.201 | -3.0139 | -7.2412 | 21.1363 | 3.1463 | 8.3236
2020-05-29 13:15 | 0.19629 | 1.5971 | -1.0321 | -7.8398 | -8.3071 | -3.097 | 3.8249 | 6.2826 | -11.601 | -8.7503
2020-05-29 13:30 | -4.3092 | -5.8084 | -7.5946 | -7.7994 | -6.7507 | -8.3152 | -0.31959 | 2.8013 | 1.1549 | -7.0536
2020-05-29 13:45 | -6.0052 | -10.3307 | -9.0198 | -9.3557 | -8.8643 | -6.1282 | -8.1843 | -8.4872 | -7.2255 | -0.52446
2020-05-29 14:00 | -7.7989 | -8.2824 | -8.8231 | -8.6021 | -5.5053 | -5.7511 | -5.9394 | -4.2108 | -5.6527 | -3.8584
2020-05-29 14:15 | -4.1454 | -5.8495 | -5.5546 | -4.1456 | -5.1368 | -4.4404 | -4.1128 | -4.2683 | -0.89299 | -1.8677
2020-05-29 14:30 | -1.786 | -5.5627 | -5.6035 | -4.3503 | -6.1362 | -6.0461 | -6.0133 | -3.7767 | -2.7609 | -1.4501
2020-05-29 14:45 | -1.409 | -2.859 | -4.5467 | -4.0142 | -3.023 | -3.9489 | -3.2443 | -3.5146 | -0.91772 | -1.7288
2020-05-29 15:00 | -0.46676 | -1.4254 | -1.2943 | -2.1628 | -0.64725 | -3.0475 | -2.4494 | -2.4331 | -3.0309 | -2.8669
2020-05-29 15:15 | -1.9172 | -4.1538 | -4.5797 | -5.9394 | -2.1382 | -2.9821 | -2.5315 | -0.89299 | -3.6046 | 1.4501
2020-05-29 15:30 | 0.97491 | -1.3436 | -1.9745 | -0.89333 | -0.049625 | 0.74497 | 1.1137 | 2.0475 | 0.25348 | 7.1266
2020-05-29 15:45 | 5.5707 | 8.7162 | 6.1435 | -0.9184 | -0.36182 | 3.4717 | 5.2903 | 6.6669 | 3.2838 | 3.5627
2020-05-29 16:00 | 2.9744 | 3.9323 | 5.341 | 2.8914 | 2.4078 | 2.2521 | 1.6131 | 3.9477 | 4.7094 | 6.8149
2020-05-29 16:15 | -3.5802 | -7.2667 | -7.914 | -9.315 | -8.1597 | -8.8235 | -8.6188 | -10.1508 | -10.0115 | -6.4807
2020-05-29 16:30 | -0.86844 | -5.6446 | -10.2897 | -10.0603 | -9.2246 | -9.2164 | -9.2246 | -9.8228 | -7.1524 | -4.3592
2020-05-29 16:45 | -6.2099 | -8.0941 | -8.1597 | -9.3476 | -9.9784 | -11.4365 | -12.4277 | -13.8857 | -12.3455 | -13.1976
2020-05-29 17:00 | -7.0128 | -9.151 | -10.2895 | -9.1262 | -8.4872 | -9.9208 | -10.6007 | -11.4527 | -11.8214 | -14.0087
2020-05-29 17:15 | -4.3092 | -7.3895 | -5.9149 | -5.8247 | -7.4304 | -7.0454 | -7.455 | -7.6926 | -9.6014 | -10.0847
2020-05-29 17:30 | 0.42606 | 0.98298 | -0.15576 | -2.3596 | -2.3841 | -3.5393 | -4.6042 | -5.7428 | -5.1694 | -4.9645
2020-05-29 17:45 | 0.59796 | 1.5155 | 0.13086 | -1.565 | -2.0973 | -3.8751 | -5.3988 | -6.2999 | -4.7188 | -5.9394
2020-05-29 18:00 | 1.0324 | 0.56533 | -0.24575 | -2.3922 | -3.6948 | -5.2348 | -7.7581 | -7.4469 | -7.2829 | -7.4302
2020-05-29 18:15 | 0.60621 | -0.0328 | -2.8919 | -2.941 | -5.0054 | -5.6935 | -6.4473 | -6.3817 | -4.5958 | -4.8907
2020-05-29 18:30 | -0.0328 | -0.12296 | -1.5074 | -3.3671 | -3.2687 | -2.8919 | -3.9651 | -4.8989 | -4.6121 | -6.0294
2020-05-29 18:45 | 6.7176 | 4.9807 | -0.27855 | 2.13 | 1.4829 | -1.3189 | -2.6543 | -0.13927 | 0.016485 | 0.98298
2020-05-29 19:00 | 4.5058 | 4.0226 | 1.9091 | 1.1226 | 0.38519 | -1.1714 | 1.1226 | 1.8353 | 1.4338 | 1.3108
2020-05-29 19:15 | 5.7428 | 5.2759 | 1.4585 | 0.34449 | 0.85229 | 0.090328 | 1.1717 | 5.8003 | 0.49166 | -3.1288
2020-05-29 19:30 | 3.2278 | 5.0956 | 3.9652 | 0.98315 | 3.7932 | 2.884 | 2.1385 | 0.97508 | 3.6948 | 1.9417
2020-05-29 19:45 | -1.1552 | 2.2117 | 1.8102 | -1.2947 | -12.4032 | -15.1558 | -8.8398 | -1.6472 | 2.6374 | 9.339
2020-05-29 20:00 | -2.5971 | -4.6367 | -4.4236 | -5.2099 | -5.1691 | -5.7833 | -1.4415 | -7.1766 | -6.7014 | -2.0647
2020-05-29 20:15 | -3.4404 | -3.2356 | -2.9489 | -2.9409 | -3.5143 | -6.3078 | -5.9719 | -5.038 | 0.26223 | -3.244
2020-05-29 20:30 | -5.1931 | -5.2261 | -1.9086 | -2.6132 | -3.3585 | -3.8588 | 0.09755 | 2.0886 | 1.384 | 3.2852
2020-05-29 20:45 | -0.65498 | -0.50764 | -0.71251 | 0.057358 | -0.15576 | -0.73724 | 0 | -1.8516 | -2.3431 | -2.9658
2020-05-29 21:00 | -5.4067 | -5.8246 | -5.9882 | -7.037 | -6.439 | -1.7695 | -3.3671 | -4.1535 | -5.5051 | -3.6702
2020-05-29 21:15 | -3.9077 | -6.1606 | -5.5381 | -8.2824 | -5.7263 | -4.6204 | -3.6044 | -1.4417 | -1.4417 | -1.5894
2020-05-29 21:30 | 1.7608 | -4.6946 | -6.9717 | -10.6986 | 1.4745 | 0.59745 | -3.4495 | -4.3017 | -18.4903 | -11.0848
2020-05-29 21:45 | -8.7167 | -9.0608 | -7.791 | -8.1761 | -8.5856 | -11.3462 | -7.3318 | -4.8661 | 0.56533 | 2.2692
2020-05-29 22:00 | -5.0466 | -6.1771 | -7.7581 | -4.2352 | -3.9814 | -2.1628 | -1.3599 | 0.72899 | -1.0077 | 1.1058
2020-05-29 22:15 | -0.41782 | 0.73724 | -3.1789 | -2.5562 | -0.12296 | 0.43413 | 0.63076 | 1.114 | 0.073673 | -0.45886
2020-05-29 22:30 | 2.1219 | 3.4159 | 3.4568 | -1.0082 | -2.2696 | -5.9889 | -4.1699 | -2.2366 | -2.1957 | -1.6876
2020-05-29 22:45 | -0.73724 | -2.2775 | -0.082085 | -2.2287 | -3.0889 | -0.78669 | -1.7944 | -5.6202 | -4.9729 | -4.8828
2020-05-29 23:00 | 0.52429 | 0.98298 | 3.5799 | 2.8262 | 0.23716 | -5.0959 | -2.7202 | -4.4322 | -2.1382 | -2.6379
2020-05-29 23:15 | 0 | 1.6301 | 0.42589 | -2.466 | -3.2606 | -4.8333 | -5.03 | -5.3332 | -4.7023 | -1.2452
2020-05-29 23:30 | -0.082085 | -4.5386 | -4.4157 | -2.6134 | -0.63093 | -3.1294 | -3.7684 | -3.2196 | -2.3922 | -1.7777
2020-05-29 23:45 | -0.10647 | -3.4325 | -2.9082 | -2.8181 | -0.39309 | -1.6957 | -1.8595 | -0.63076 | -1.663 | -2.302
2020-05-30 | -0.36029 | 0.22136 | -1.3106 | -0.18822 | 0.15576 | -1.8104 | -0.55709 | -2.6707 | -2.4987 | -3.5555
2020-05-30 00:15 | 3.7358 | 0.17207 | -0.13927 | 0.10647 | 2.13 | 1.8433 | -0.9993 | -2.3838 | -0.65532 | -0.63901
2020-05-30 00:30 | 2.3348 | 1.1468 | 0.089988 | 0.45062 | -0.58989 | 0.18032 | 0.22119 | -0.66356 | -1.6139 | -2.1465
2020-05-30 00:45 | 1.7204 | 1.1387 | 0.63076 | -1.5074 | -0.58989 | -1.1387 | -2.5723 | -2.6379 | -3.9486 | -2.2938
2020-05-30 01:00 | -0.59813 | -1.8188 | -0.39326 | -1.3764 | -0.63918 | -4.1371 | -4.162 | -3.9242 | -2.3513 | -0.62286
2020-05-30 01:15 | 3.2769 | 3.8421 | 0.10647 | -0.32766 | -1.663 | -0.41782 | -1.6383 | -0.79459 | -0.97491 | 0.24575
2020-05-30 01:30 | 3.105 | 0.86036 | 2.1547 | -1.3105 | -1.4006 | -0.70444 | -0.89282 | 1.1635 | -1.1223 | -0.73724
2020-05-30 01:45 | -1.114 | 1.5976 | 1.3027 | 0.090328 | -0.62252 | 0.27047 | -2.0724 | -3.1047 | -2.0726 | -2.1463
2020-05-30 02:00 | 0.79476 | -0.58972 | 0.45062 | -0.2375 | -0.66339 | -2.7197 | -3.4406 | -2.5395 | -2.7525 | -3.8093
2020-05-30 02:15 | -1.6304 | 0 | -0.88492 | -1.8925 | -0.63901 | -0.55709 | -1.6139 | -1.7777 | -1.8104 | -2.9082
2020-05-30 02:30 | -2.3676 | -0.95859 | -0.93421 | -0.60655 | -1.6467 | -3.5473 | -2.0398 | -1.7039 | -3.2933 | -2.5067
2020-05-30 02:45 | 1.1798 | -0.66356 | 0.90914 | -0.25416 | 2.3347 | 2.7853 | 1.278 | 1.7204 | 0.45886 | 0.61445
2020-05-30 03:00 | 1.876 | 2.7199 | 4.7349 | 2.6541 | 1.2043 | 5.5462 | 1.9005 | -1.1963 | -3.7356 | -3.2687
2020-05-30 03:15 | 2.1631 | 1.3355 | -0.016315 | 0.45886 | 4.1538 | 5.3827 | 3.2119 | 1.4667 | 0.13961 | 1.1963
2020-05-30 03:30 | 1.3766 | 3.3099 | 1.3192 | 1.7042 | 2.5153 | 2.6546 | 0.88509 | 2.1549 | 1.2371 | 0.63093
2020-05-30 03:45 | 0 | -0.081915 | 0.89299 | 1.1798 | 1.9909 | 2.4004 | 2.5315 | 0.97508 | 1.0816 | 2.81
2020-05-30 04:00 | 11.633 | 12.1489 | 5.1036 | 3.4406 | 2.9987 | -2.9817 | -6.8977 | -9.249 | -11.1578 | -8.6021
2020-05-30 04:15 | -2.7691 | -3.5064 | -6.5785 | -6.9551 | -8.0201 | -5.7919 | -6.3983 | -4.6779 | -4.5386 | -8.1431
2020-05-30 04:30 | -3.85 | -4.2598 | -5.6116 | -2.384 | -6.1605 | -5.1282 | -6.013 | -3.1703 | -6.5127 | -6.1114
2020-05-30 04:45 | -0.63918 | -2.7121 | -6.0298 | -8.5856 | -8.1924 | -5.8084 | -6.0622 | -4.9479 | -4.1777 | -5.4069
2020-07-15 09:49 | 4.6779 | 1.3026 | -0.43413 | 0.13944 | 1.057 | 0.55709 | 5.1692 | -2.9246 | -8.5691 | -1.0486
2020-07-15 10:04 | 3.2115 | 1.9009 | -0.22926 | -2.138 | -6.2341 | -6.496 | -4.5464 | -1.2122 | -11.6167 | -1.4661
2020-07-15 10:19 | 3.2524 | 2.2696 | 0.26257 | 0.23784 | -4.4152 | -7.5771 | -6.8235 | -13.9338 | -14.8352 | -14.1972
2020-07-15 10:34 | -0.25399 | -3.2852 | -1.7777 | -2.8837 | -3.8421 | -7.4383 | -4.776 | -3.1459 | -3.0884 | -7.6432
2020-07-15 10:49 | 1.8021 | 2.3099 | 3.8009 | -1.0979 | -3.3017 | -6.6932 | -9.2082 | -5.5543 | -3.3833 | -4.2926
2020-07-15 11:04 | 2.9246 | 4.3336 | 2.7279 | 0.45886 | 0 | -0.76179 | -3.3097 | -3.3833 | -4.3825 | -2.3922
2020-07-15 11:19 | 2.425 | 2.6544 | 1.4011 | 0.5655 | -1.4171 | -3.0309 | -2.7197 | -2.2363 | -3.2115 | -2.0316
2020-07-15 11:34 | 3.2766 | 3.4485 | 3.2521 | 3.1701 | 3.1784 | 3.3424 | 0.016485 | 1.6383 | 0.4999 | -3.1947
2020-07-15 11:49 | 3.3669 | 3.5799 | 2.1219 | 2.1465 | 1.2452 | -0.46693 | -0.56516 | -0.78652 | 0.31942 | 1.81
2020-07-15 12:04 | 6.7668 | 6.6439 | 4.6532 | 2.5315 | 3.3917 | 0.81932 | -0.63884 | 0.090158 | 1.9579 | 3.3096
2020-07-15 12:19 | 3.6702 | 6.9058 | 5.4967 | 3.6536 | 1.8021 | 1.1549 | 0.77004 | 2.2856 | 0.69636 | -0.39326
2020-07-15 12:34 | 3.6127 | 4.3089 | 6.0128 | 2.4494 | 1.499 | 3.4734 | 3.588 | 0.24575 | 2.0726 | -0.31993
2020-07-15 12:49 | 4.2929 | 4.6942 | 3.5718 | 4.047 | 3.3261 | 2.9654 | 1.7367 | 0.69636 | 2.1382 | 1.4582
2020-07-15 13:04 | 5.6855 | 6.6195 | 5.0217 | 2.2036 | -0.68829 | -0.54902 | -2.7934 | 0.41799 | -0.86844 | 2.007
2020-07-15 13:19 | 2.9982 | 3.4487 | 4.7923 | 4.4236 | 2.9165 | 1.5483 | 0.97491 | 0.18032 | 0.18839 | -0.99088
2020-07-15 13:34 | 6.2752 | 6.1605 | 6.2833 | 5.3822 | 4.6367 | 2.4659 | 2.3922 | -0.18822 | -1.0486 | -1.081
2020-07-15 13:49 | 8.0528 | 9.4699 | 6.7911 | 5.9719 | 3.2685 | 2.9737 | 1.7693 | -0.53236 | 1.0816 | 3.719
2020-07-15 14:04 | 6.7421 | 4.6039 | 6.1196 | 5.2184 | 3.8421 | 5.3413 | 4.3664 | 2.4825 | -0.39309 | 2.8019
2020-07-15 14:19 | 6.054 | 7.7088 | 4.4157 | 4.1043 | 2.1382 | 2.7935 | 2.5723 | 1.3599 | 0.19663 | 4.1452
2020-07-15 14:34 | 5.5378 | 6.7093 | 5.8246 | 5.7672 | 4.7023 | 2.4739 | 1.3106 | 3.9651 | 5.7262 | -1.8267
2020-07-15 14:49 | 8.905 | 8.823 | 6.7011 | 4.0959 | 3.9651 | 4.9073 | 1.6958 | 3.3508 | 0.45062 | -3.4571
2020-07-15 15:04 | 5.923 | 7.4466 | 6.4799 | 4.0879 | 2.5478 | -1.1138 | 3.3015 | 1.0651 | -0.47484 | 1.163
2020-07-15 15:19 | 6.0949 | 8.0856 | 8.2331 | 6.9714 | 6.1275 | 4.0796 | 4.6942 | 3.0394 | -2.4741 | -5.308
2020-07-15 15:34 | 8.1429 | 10.0191 | 10.6335 | 5.9966 | 5.4476 | 4.3497 | 2.8016 | 3.1868 | 1.6383 | 1.7941
2020-07-15 15:49 | 11.0431 | 11.9031 | 10.5676 | 11.7719 | 8.3148 | 6.2669 | 4.907 | 3.8009 | 1.9333 | -0.33556
2020-07-15 16:04 | 6.7421 | 11.092 | 10.4776 | 11.5344 | 11.5016 | 10.4283 | 6.783 | 2.7032 | 10.2974 | 12.8042
2020-07-15 16:19 | 8.5116 | 8.6998 | 11.5753 | 14.2787 | 13.7052 | 13.5333 | 10.8623 | 15.614 | 6.4799 | 4.9886
2020-07-15 16:34 | 6.7668 | 9.683 | 11.7554 | 13.2629 | 12.0752 | 9.1671 | 3.6539 | 7.6267 | 3.0798 | 1.0405
2020-07-15 16:49 | 5.6199 | 11.6818 | 9.3306 | 6.8239 | 4.104 | -3.2443 | -4.0798 | -7.6353 | -10.5351 | -9.2897
2020-07-15 17:04 | 4.6042 | 7.3976 | 7.2745 | 4.5955 | 4.7185 | 3.8009 | 3.3094 | 0.83547 | 3.4325 | -1.966
2020-07-15 17:19 | 10.5351 | 13.0911 | 12.5914 | 11.8542 | 8.6263 | 8.3887 | 3.5306 | 1.0565 | 2.9733 | 0.71251
2020-07-15 17:34 | 5.292 | 4.8905 | 4.5873 | 4.235 | 3.3094 | 3.4159 | 0.73724 | 1.786 | -4.1863 | 0.27013
2020-07-15 17:49 | 10.1501 | 12.616 | 12.5832 | 10.6007 | 9.1427 | 8.258 | 6.5783 | 1.9909 | -0.88475 | 7.9379
2020-07-15 18:04 | 9.7896 | 14.2953 | 13.263 | 11.8786 | 7.3646 | 7.5448 | 5.0463 | 7.2417 | 6.8405 | 2.646
2020-07-15 18:19 | 5.9965 | 9.7977 | 8.3231 | 7.2336 | 9.7405 | 8.9214 | 6.2917 | 3.7523 | -2.2117 | 0.11472
2020-07-15 18:34 | -6.0871 | -5.0303 | -2.81 | -3.449 | -5.7344 | -6.3162 | -0.016485 | 14.5484 | 8.5932 | -3.3125
2020-07-15 18:49 | 3.1212 | 7.0124 | 8.5195 | 12.0424 | 12.8291 | 11.797 | 12.0266 | 6.5134 | 4.2768 | 6.0047
2020-07-15 19:04 | 12.0675 | 10.5355 | 8.266 | 6.8896 | 9.0852 | 5.5297 | 7.4467 | 1.1636 | -1.5969 | -3.2191
2020-07-15 19:19 | 8.7902 | 8.8966 | 10.3711 | 9.2406 | 5.5707 | 4.1291 | 3.2277 | 1.9742 | 0.024388 | -0.94211
2020-07-15 19:34 | 8.3234 | 10.4944 | 11.9691 | 10.8794 | 6.5374 | 12.5996 | 12.8373 | 10.5763 | 7.2748 | 4.7844
2020-07-15 19:49 | 8.0694 | 8.7247 | 8.4051 | 7.2501 | 10.1583 | 10.6254 | 9.5442 | 10.2976 | 9.1261 | 2.81
2020-07-15 20:04 | 6.3325 | 6.5127 | 8.315 | 6.054 | 4.7433 | 5.0217 | 5.2513 | 4.2683 | 6.0866 | 6.2917
2020-07-15 20:19 | 2.4906 | 2.7937 | 3.5474 | 5.104 | 3.8586 | 2.7525 | -0.73724 | -0.43396 | 98.0591 | 35.1112
2020-07-15 20:34 | 4.5795 | 4.8826 | 7.078 | 7.0696 | 2.4901 | 2.6702 | 1.0814 | 1.3027 | -0.74531 | -2.867
2020-07-15 20:49 | 4.0061 | 6.9635 | 10.9612 | 9.3227 | 5.3987 | 5.0217 | 2.605 | 0.48342 | 1.9005 | 0.22943
2020-07-15 21:04 | 10.781 | 9.9289 | 5.2513 | 9.0278 | 8.6428 | 5.3085 | 3.0966 | 4.8414 | 2.0068 | 2.3838
2020-07-15 21:19 | 6.6192 | 6.4224 | 4.9968 | 5.8407 | 5.9635 | 4.9642 | 7.4055 | 5.0217 | 2.5723 | 3.1622
2020-07-15 21:34 | 3.6944 | 5.857 | 8.3966 | 8.9701 | 9.6419 | 7.1352 | 7.5039 | 5.9473 | 4.1861 | 4.4155
2020-07-15 21:49 | 4.9233 | 4.227 | 8.3231 | 9.9368 | 6.5044 | 6.4553 | 6.2752 | 7.5367 | 4.6941 | 5.2922
2020-07-15 22:04 | 1.2615 | 4.5957 | 5.8 | 5.7181 | 4.4157 | 4.2354 | 5.9475 | 6.308 | 4.3501 | 1.2943
2020-07-15 22:19 | 5.4069 | 3.6948 | 4.5141 | 1.2536 | 2.7363 | 2.9249 | 1.4257 | -0.18839 | -1.1387 | -2.0235
2020-07-15 22:34 | 0.75372 | 3.2196 | 2.2612 | 0.92579 | 0.82756 | 1.3764 | 1.2947 | -2.2035 | -2.4575 | -4.7433
2020-07-15 22:49 | 2.941 | 3.5308 | 3.7192 | 6.5374 | 0.4015 | -0.35222 | 2.0973 | 0.22119 | -1.3682 | -1.5892
2020-07-15 23:04 | 4.7021 | 7.9382 | 7.4795 | 5.0303 | 3.1622 | 0.89299 | 1.2861 | 1.6548 | 0 | 0.31942
2020-07-15 23:19 | 7.3238 | 7.0371 | 4.981 | 2.8919 | 1.1468 | 0 | 1.3845 | 1.3436 | 1.8597 | 2.1628
2020-07-15 23:34 | 1.8021 | 4.6939 | 3.2521 | 3.9075 | 2.5231 | 2.1872 | 1.5401 | 1.4171 | 0.83547 | 0.76987
2020-07-15 23:49 | 1.4908 | 1.9004 | 1.2205 | 2.1133 | -0.45886 | -0.18856 | -1.2617 | -1.2617 | -2.2775 | -2.1135
2020-07-16 00:04 | 0.95001 | -0.34415 | 1.5399 | -2.6299 | -2.7937 | -3.2443 | -1.3026 | 0.0084125 | -2.0724 | -3.1212
2020-07-16 00:19 | 0.38502 | 0.92545 | -0.23784 | -3.1622 | -2.9244 | -1.7037 | -3.7192 | -6.1359 | -6.0294 | -5.0628
2020-07-16 00:34 | 2.0724 | 1.1714 | 0.66356 | -1.3596 | 0.99947 | -0.081915 | -3.4571 | -1.8514 | -1.7039 | -2.5231
2020-07-16 00:49 | 5.0956 | 4.0715 | 3.0886 | 2.3841 | 1.098 | 0.09857 | 2.0317 | 1.188 | -0.76987 | -1.1468
2020-07-16 01:04 | 4.3254 | 4.473 | 5.399 | 5.5546 | 4.3748 | 0.86036 | 1.2536 | 2.5971 | 6.0047 | 3.1375
2020-07-16 01:19 | 2.6788 | 3.9402 | 3.6536 | 2.4657 | 1.278 | -0.60621 | -0.49149 | 2.5723 | 0.081915 | -0.22119
2020-07-16 01:34 | -1.4666 | 1.7365 | 0.88441 | 0.11455 | 0.82756 | 0.82756 | -2.4659 | -2.2284 | -2.941 | -2.9081
2020-07-16 01:49 | 2.3592 | 2.0068 | -0.090158 | -1.4418 | 0.72916 | 0.0328 | 0.58989 | -0.90107 | -1.5238 | -2.1382
2020-07-16 02:04 | 0.057358 | 0.68829 | -3.8912 | -8.315 | -18.0801 | -22.2256 | -20.8497 | -15.1809 | -2.3517 | -0.13978
2020-07-16 02:19 | -8.9863 | -7.3969 | -8.2324 | -10.9608 | -8.2901 | -6.4467 | -4.9968 | -5.841 | -6.1524 | -2.6544
2020-07-16 02:34 | -2.6539 | -4.964 | -1.8756 | 0.17241 | -1.7939 | -2.9326 | -2.695 | 1.6304 | 3.1214 | 3.6374
2020-07-16 02:49 | -3.4899 | -5.0466 | -2.8756 | -4.2682 | -7.4466 | -7.807 | -6.398 | -3.0391 | -1.5892 | 0.22119
2020-07-16 03:04 | -3.1378 | -1.4503 | -1.442 | -4.1287 | -2.9326 | -3.5469 | -1.9084 | -2.4166 | -2.3266 | 0.45886
2020-07-16 03:19 | -3.0314 | -3.3264 | -4.3257 | -4.8251 | -4.9479 | -5.3169 | -1.6467 | 1.8597 | 0.75372 | 0.76196
2020-07-16 03:34 | -1.7532 | -1.9826 | 0.54044 | -0.64742 | -1.9991 | -3.3097 | -2.0563 | -0.28662 | -6.9712 | -5.7177
2020-07-16 03:49 | -1.1142 | -0.62269 | -1.2371 | -1.7777 | -4.9807 | -0.32749 | -3.8993 | -6.0456 | -6.7584 | -2.1873
2020-07-16 04:04 | 3.064 | -0.56516 | -2.1708 | -1.7693 | 1.8681 | -0.40941 | 0.25399 | -3.2768 | -3.7928 | -2.4903
2020-07-16 04:19 | 3.0231 | 5.0058 | 4.7354 | 1.8272 | 0.36063 | -2.2363 | -4.4073 | -2.6048 | -4.3825 | -2.0972
2020-07-16 04:34 | 0.8279 | -0.43413 | -0.49149 | 0.30344 | 0.13944 | 0.22119 | 1.7695 | 1.0323 | 2.1466 | 0.26223
2020-07-16 04:49 | -2.867 | -0.0080725 | -2.2117 | -1.2205 | -1.3759 | 0.36887 | 1.2043 | -0.78652 | 0.18822 | 1.3926
2020-07-16 05:04 | -3.5964 | -4.2027 | -1.4173 | -2.097 | -3.6944 | -1.5974 | -0.27855 | 1.2452 | -0.11472 | -0.59813
2020-07-16 05:19 | -1.0403 | -0.63884 | -3.0884 | -0.52412 | -0.18822 | 2.6136 | 0.26223 | -0.11472 | -0.35239 | -0.68829
2020-07-16 05:34 | 0.75372 | -0.41782 | 1.9414 | 3.0966 | 5.5299 | 6.0871 | 5.3334 | 2.5152 | 0.11472 | 0.081915
2020-07-16 05:49 | 0.63076 | -0.0328 | 0.98298 | 1.6383 | 0.32766 | 2.6951 | 1.278 | 2.2447 | 1.6548 | 0.23733
2020-07-16 06:04 | 0.48342 | 2.007 | 2.3429 | 4.1452 | 3.8995 | 3.4162 | 6.7584 | 2.9819 | 2.6788 | 3.5062
2020-07-16 06:19 | 0.64725 | 0.79476 | 3.1378 | 3.0149 | 3.0475 | 2.5723 | 4.9153 | 4.4073 | 3.0391 | 2.8509
2020-07-16 06:34 | -0.94194 | -1.0403 | -1.4254 | -1.1223 | -2.22 | -0.73724 | -1.3926 | 2.3184 | -5.1941 | -5.5216
2020-07-16 06:49 | -0.91772 | -1.9582 | -3.0803 | -3.0966 | -9.0771 | -11.1903 | -6.0617 | -4.7343 | 1.6467 | -2.6299
2020-07-16 07:04 | 0.19646 | -1.663 | -3.3834 | -2.5478 | -2.6132 | -8.4623 | -8.831 | -12.2225 | -5.3657 | -1.5809
2020-07-16 07:19 | 0.45079 | -0.15559 | -0.55709 | 0.49973 | 0.66356 | -2.6623 | -0.22119 | -2.6213 | -3.4241 | -1.4587
2020-07-16 07:34 | 3.1378 | 2.933 | 2.0973 | 1.2043 | 4.0472 | 3.0149 | 2.589 | 4.4485 | 2.1628 | -1.1556
2020-07-16 07:49 | 0.49166 | 2.4004 | 0.77055 | -2.4983 | -0.64691 | -4.9062 | 9.0208 | 8.8558 | 6.9473 | 5.3169
2020-07-16 08:04 | 1.6304 | 2.1875 | 3.121 | 1.8021 | 1.1468 | -0.090158 | -2.425 | -5.1936 | -3.899 | -0.84354
2020-07-16 08:19 | 0.22119 | 0.70444 | 0.32766 | -0.22136 | 0.0080725 | -1.3924 | 1.3275 | 6.5544 | 2.696 | -7.3813
2020-07-16 08:34 | 2.499 | 3.2034 | -1.9577 | -3.1459 | -0.22136 | 1.966 | 0.49166 | -1.8756 | 0.29503 | -10.3878
2020-07-16 08:49 | 3.105 | 4.9403 | 1.0405 | -3.5229 | -2.3103 | -4.2355 | -4.5635 | -6.2838 | -1.7042 | -6.0047
2020-07-16 09:04 | 5.4883 | 15.065 | 16.3102 | 15.3108 | 11.3785 | 3.9239 | 0.28645 | -2.0235 | -0.89299 | 0.016145
2020-07-16 09:19 | 4.7432 | 9.0112 | 7.553 | 8.1512 | 6.2669 | 6.0047 | 0.72899 | -1.409 | -2.3517 | -4.9973
2020-07-16 09:34 | 2.1219 | 3.5143 | 4.7677 | 7.6349 | 5.9558 | 3.318 | 1.6709 | 8.3559 | -1.4417 | 1.4746
2020-07-16 09:49 | 4.2271 | 4.6285 | 3.924 | 2.4906 | 4.9482 | 5.0138 | 4.7107 | 2.0891 | 3.3917 | 1.3682
2020-07-16 10:04 | 1.8104 | 1.5155 | 2.9984 | 4.7516 | 5.1203 | 2.2529 | 2.2773 | 1.9988 | -5.5785 | 7.0858
2020-07-16 10:19 | 2.8593 | 1.4994 | 0.93404 | 1.8433 | 0.4343 | -0.057358 | -1.573 | -2.9653 | 1.0979 | -4.5873
2020-07-16 10:34 | 0.5655 | -0.95001 | -0.56516 | 0.63093 | 2.7363 | 6.9801 | 12.1744 | 6.8082 | 3.7118 | 12.0257
2020-07-16 10:49 | 2.9412 | 2.9986 | 2.8591 | 1.5238 | 1.3106 | -1.3436 | -3.6127 | -5.7753 | -4.0958 | 4.9149
2020-07-16 11:04 | 0.90107 | 2.7197 | 0.76179 | 0.90107 | -0.55709 | 0.62269 | 2.8514 | 3.5553 | 4.6448 | -2.6623
2020-07-16 11:19 | 1.8188 | 0.99947 | 1.0323 | 2.1466 | -1.3433 | 0.89299 | 3.85 | -2.466 | 5.0135 | 5.0787
2020-07-16 11:34 | 0.63918 | 1.0735 | 2.3513 | 0.93404 | 0.90931 | 0.71268 | -1.401 | -0.98298 | -5.3576 | -2.0398
2020-07-16 11:49 | 0.82756 | 1.5894 | 0.31942 | 0.24575 | -0.22943 | -0.86827 | -0.70444 | 0.56516 | -5.6527 | -6.144
2020-07-16 12:04 | 1.8021 | 1.3108 | 2.1382 | 2.0563 | 1.0323 | -3.3261 | -2.1708 | -1.1468 | 0.38519 | -1.8349
2020-07-16 12:19 | -1.4499 | -1.4745 | -1.7202 | -2.4494 | -0.77004 | -3.662 | -0.95859 | 3.4737 | 6.5536 | 9.2159
2020-07-16 12:34 | 2.1219 | -0.30276 | 0.090328 | 1.7779 | 1.491 | -3.9814 | 2.3427 | -1.6301 | -4.6199 | -0.32766
2020-07-16 12:49 | 2.3676 | 4.9154 | 2.1875 | 2.4908 | 2.9084 | 0.49973 | -3.0391 | -2.867 | -6.4713 | -3.4815
2020-07-16 13:04 | 1.9172 | 1.3683 | 2.3106 | 1.7944 | 1.1308 | 0.31976 | -5.3001 | -6.4471 | 0.31942 | -7.3318
2020-07-16 13:19 | -0.9993 | -0.2375 | -1.1223 | 0 | -2.1628 | -3.6127 | -2.3347 | -0.41782 | 0.0080725 | 0.016485
2020-07-16 13:34 | 2.3429 | 1.1142 | 0.29503 | 0.63076 | -0.1312 | 0.081915 | -1.0486 | 2.2852 | 4.2103 | -0.29486
2020-07-16 13:49 | 4.8088 | 3.3753 | 1.2615 | 0.24575 | -4.9805 | 2.9986 | 5.7675 | 3.957 | -0.96701 | 11.0682
2020-07-16 14:04 | 4.1207 | 5.202 | 4.4483 | 0.84371 | -1.1226 | -2.2203 | -2.5644 | -2.4492 | 0.71302 | -6.4059
2020-07-16 14:19 | 2.0891 | -1.6302 | -6.2424 | -7.8398 | -7.4136 | -6.8647 | -6.0784 | -5.2592 | -1.8349 | -1.6957
2020-07-16 14:34 | -2.8998 | -2.2117 | -3.0554 | -3.9319 | -1.2203 | -3.5797 | -2.7197 | -7.4058 | -6.1687 | -3.5637
2020-07-16 14:49 | -0.42572 | 1.6714 | -0.59779 | -0.45045 | -0.25382 | 1.0323 | 0.081745 | -0.59796 | -2.4001 | 1.966
2020-07-16 15:04 | 2.1463 | 0.73724 | 0.42606 | 1.8269 | -0.78635 | 0.49973 | -1.7042 | -0.12313 | 6.2422 | 1.2619
2020-07-16 15:19 | 6.6848 | 3.6043 | 2.3345 | 3.6944 | 3.9321 | 3.0309 | 1.0651 | -5.0301 | 3.9079 | -2.515
2020-07-16 15:34 | 3.0391 | 5.2757 | 5.3494 | 4.7021 | 4.7021 | -2.0316 | 1.0814 | -1.1551 | -2.4003 | -4.8005
2020-07-16 15:49 | 5.3085 | 1.2371 | 1.4254 | 2.1708 | 1.8433 | -0.74531 | 0.97491 | 1.6548 | -4.9147 | 2.6623
2020-07-16 16:04 | 4.0963 | 3.1787 | 2.0891 | 1.0323 | 1.3189 | 0.32749 | -3.3013 | 0.081915 | -6.1277 | 7.6592
2020-07-16 16:19 | 2.7444 | 3.662 | 4.1452 | 2.6379 | 1.3598 | 0.48325 | -0.93404 | 0.0328 | 2.3348 | -1.9986
2020-07-16 16:34 | 3.5637 | 5.579 | 5.4725 | 5.8493 | 3.4406 | 1.3845 | 0.32732 | -0.090328 | 5.0872 | 2.9572
2020-07-16 16:49 | 5.6199 | 7.0535 | 4.8661 | 4.342 | 4.4074 | 2.6134 | -2.4171 | 2.1219 | -2.1461 | 1.6467
2020-07-16 17:04 | 5.6281 | 5.0629 | 2.466 | 2.3512 | 0.58989 | -0.29486 | -3.6292 | -0.081915 | -1.6793 | 1.6711
2020-07-16 17:19 | 2.6462 | 1.8926 | 3.187 | 1.0158 | -2.4575 | -3.7932 | -1.3926 | -2.4903 | -6.6848 | -4.0219
2020-07-16 17:34 | 9.0691 | 9.1017 | 6.4965 | 5.3006 | 1.0735 | -2.7032 | -7.2826 | -20.3316 | -53.4829 | -51.9675
2020-07-16 17:49 | -5.2426 | -8.2408 | -7.1105 | -0.090158 | 5.087 | 0.26138 | -2.7698 | -1.0412 | -2.2697 | -2.0814
2020-07-16 18:04 | 4.6451 | 3.3096 | 0.21295 | 0 | -2.5723 | 0.79476 | -2.0398 | -2.8183 | 0.081745 | 3.342
2020-07-16 18:19 | 5.9396 | 4.6862 | 4.1454 | 4.7349 | 3.465 | 1.5399 | -0.082255 | -4.1292 | -6.4804 | -1.6634
2020-07-16 18:34 | 3.7932 | 3.9651 | 0.9993 | 2.2115 | 2.7113 | 0.71217 | 1.769 | 0.081575 | -1.1308 | -1.827
2020-07-16 18:49 | 2.8507 | 0.32749 | 1.5566 | 2.2361 | 0.45011 | -0.68846 | -1.6471 | 0.32732 | -1.0733 | -0.34398
2020-07-16 19:04 | 4.2764 | 5.456 | 3.1784 | 3.9812 | 2.826 | 3.3668 | 1.5809 | -0.11489 | -1.3682 | -1.0731
2020-07-16 19:19 | 1.9905 | 2.8014 | 3.5059 | 2.9656 | 4.8416 | 5.4806 | 6.1606 | 9.5439 | 6.603 | 6.1687
2020-07-16 19:34 | 5.5381 | 6.8488 | 5.8247 | 9.6423 | 8.266 | 2.8837 | 5.5134 | 5.3329 | 8.8312 | 13.0417
2020-07-16 19:49 | 3.1868 | 4.8251 | 5.1038 | 5.9231 | 9.6835 | 8.7086 | 9.536 | 8.7579 | 8.3723 | 7.291
2020-07-16 20:04 | 5.6199 | 8.0529 | 6.0215 | 6.9556 | 4.3748 | 6.4964 | 4.8335 | 5.9068 | 5.0466 | 4.7763
2020-07-16 20:19 | 5.6365 | 3.449 | 4.6779 | 7.2013 | 6.4558 | 6.9556 | 4.8502 | 5.2845 | 1.8765 | 2.9823
2020-07-16 20:34 | 2.0565 | 3.0314 | 3.0068 | 2.8595 | 1.3031 | 1.9747 | 1.6306 | 2.147 | 4.031 | 0.13961
2020-07-16 20:49 | 1.9419 | 1.3685 | 2.7612 | 2.2861 | 2.4008 | 2.9414 | 2.6218 | 0.27081 | 1.3766 | -2.2361
2020-07-16 21:04 | 1.7781 | 2.8349 | 4.2604 | 3.941 | 5.178 | 3.4411 | 3.4002 | 1.1391 | 2.0973 | -8.758
2020-07-16 21:19 | 2.3268 | 6.2101 | 6.1282 | 4.4159 | 5.1452 | 2.9005 | 3.2773 | 0.041383 | -1.3187 | -3.0063
2020-07-16 21:34 | 3.8014 | 3.5474 | 2.9003 | 2.1385 | 2.3189 | 1.2375 | -0.81074 | -0.25365 | -0.65515 | 1.565
2020-07-16 21:49 | 2.0644 | 3.3668 | 0.72916 | 1.0407 | 2.5562 | 0.70478 | 0.14769 | 0.1312 | 0.31959 | 0.0984
2020-07-16 22:04 | 2.2038 | 2.7772 | -0.38485 | 1.6139 | 0.49973 | -1.2778 | -0.9993 | -1.5564 | 0.55726 | 2.7118
2020-07-16 22:19 | -0.31959 | 0.49149 | -0.22943 | -0.66356 | -1.491 | -0.74548 | -0.31942 | 0.70461 | 1.4746 | -0.10647
2020-07-16 22:34 | -0.76213 | -1.09 | -0.5983 | 0.86844 | 0.049115 | -0.70461 | 0.15559 | -0.0328 | 1.4746 | -0.49149
2020-07-16 22:49 | -0.38519 | 0.23733 | -0.090328 | -0.074013 | 0.89282 | 2.3345 | 1.9742 | 2.6215 | 3.3013 | 0.49973
2020-07-16 23:04 | -0.34415 | 1.491 | 3.2357 | 2.8179 | 2.7032 | 1.3926 | 1.2207 | 1.876 | 1.4582 | 1.2863
2020-07-16 23:19 | 2.5643 | 2.9902 | 3.1542 | 7.3076 | 5.6853 | 3.8583 | 0.36012 | 0.22119 | 0.97491 | 2.3838
2020-07-16 23:34 | 5.2103 | 0.99947 | 1.1879 | 1.9989 | 4.4157 | 2.7035 | 0.090158 | 0.96667 | 0.65532 | -0.97491
2020-07-16 23:49 | 2.8837 | 2.2364 | 1.2043 | 1.1142 | -0.89282 | -1.3843 | 0.58989 | -1.0323 | -0.0656 | -0.057358
2020-07-17 00:04 | -0.76196 | 0.15576 | 0.81125 | -0.11455 | -1.3517 | -0.13927 | -0.65532 | -0.65532 | -0.081915 | -0.90107
2020-07-17 00:19 | 0.081915 | 1.491 | 0.77004 | -0.79459 | 0.67181 | 1.5402 | 2.0645 | 0.63918 | 0.63918 | 0.090158
2020-07-17 00:34 | 0.11472 | -0.90931 | 0.057358 | -0.2047 | -0.2375 | 1.0814 | -0.59796 | 0.34415 | -0.90107 | -0.32766
2020-07-17 00:49 | 0.77021 | 0.93404 | 1.6795 | 1.0733 | 0.95859 | 0.65549 | 0.74565 | -1.1468 | -0.48325 | 0.71268
2020-07-17 01:04 | 2.1301 | 0.0984 | 0.27047 | 2.3348 | 1.5566 | 0.67198 | 0.11472 | 1.2043 | 0.95035 | 1.4664
2020-07-17 01:19 | 0.83564 | 0.95035 | 1.3191 | 1.7041 | 2.1219 | 0 | -0.32766 | 0.60621 | 2.1956 | 0.049285
2020-07-17 01:34 | 0.29503 | -0.18839 | 1.3191 | 1.2863 | 0.56533 | 0.19663 | 0.15576 | -0.0080725 | 0.0328 | -1.1879
2020-07-17 01:49 | 0.0328 | -0.90107 | 0.57341 | -0.11455 | 1.4748 | 0.45886 | -0.69619 | -0.90107 | -0.72916 | -0.80301
2020-07-17 02:04 | 4.2519 | 4.2845 | 1.5485 | 2.1956 | 1.6958 | 2.13 | 1.6548 | 0.24575 | 0.31942 | 1.7202
2020-07-17 02:19 | 0.62269 | 3.8996 | -0.073503 | -1.6548 | -7.5534 | -13.1895 | -9.4781 | -4.4564 | -7.3485 | -6.2669
2020-07-17 02:34 | -1.5238 | -5.2512 | -3.8586 | -4.8909 | -9.4455 | -13.5416 | -10.855 | -8.1845 | -4.3011 | -3.2356
2020-07-17 02:49 | -3.9079 | -6.054 | -7.3894 | -9.4457 | -5.6528 | -7.4878 | -2.7444 | -0.48325 | -0.49149 | -2.138
2020-07-17 03:04 | -2.6543 | -4.8335 | -8.4462 | -7.1191 | -5.9556 | -3.1622 | -0.24575 | 1.4255 | -1.7532 | -2.0398
2020-07-17 03:19 | -2.8756 | -3.998 | -7.6681 | -8.0285 | -7.2501 | -6.1357 | -5.4395 | -5.3168 | -6.0542 | -3.5392
2020-07-17 03:34 | -1.2289 | -7.0615 | -9.3553 | -6.7502 | -6.8486 | -6.6932 | -5.415 | -4.9645 | -3.6292 | -2.0973
2020-07-17 03:49 | 6.5458 | 3.2933 | 3.154 | 2.7772 | -2.4741 | -5.85 | -8.6183 | -16.253 | -17.5881 | -11.5432
2020-07-17 04:04 | 0.36063 | -2.646 | -8.8965 | -11.8865 | -8.0771 | -7.6758 | -8.0852 | -8.3885 | -5.8326 | -3.9239
2020-07-17 04:19 | 2.2284 | 0.49973 | 2.1629 | 2.2531 | 0.83581 | -2.351 | -4.5467 | -5.1859 | 4.3171 | 9.0272
2020-07-17 04:34 | -5.2431 | -6.1115 | -7.6763 | -11.2399 | -9.4621 | -8.7575 | -2.6788 | 2.04 | 3.8835 | 4.7844
2020-07-17 04:49 | -5.9475 | -7.1191 | -7.8973 | -8.0119 | -6.0621 | -4.1205 | -2.3838 | -0.28662 | 4.5878 | 4.6532
2020-07-17 05:04 | -4.8826 | -6.5376 | -4.4567 | -3.9488 | -3.5227 | -0.72916 | 0.15559 | 0.70444 | 4.1863 | 7.1604
2020-07-17 05:19 | -2.9823 | -3.5885 | -4.555 | -5.6199 | -4.3746 | -0.87651 | 2.6381 | 1.0321 | 6.4632 | 3.6127
2020-07-17 05:34 | -0.081915 | -2.3676 | -4.8989 | -3.662 | 0.42606 | 1.6386 | 2.4004 | 3.7932 | -0.25382 | 3.5636
2020-07-17 05:49 | -3.4573 | -1.7202 | -0.73724 | 1.9581 | 2.5725 | -1.6874 | -1.8267 | -0.89282 | 2.3022 | 2.2203
2020-07-17 06:04 | -0.94211 | -3.6292 | -2.4003 | -1.2778 | -1.966 | -1.2287 | -2.1052 | -1.0321 | 0.26223 | 2.4003
2020-07-17 06:19 | -2.1545 | -2.007 | -2.2035 | -2.0396 | -3.7192 | -3.3177 | -1.6792 | -3.4813 | 0.22119 | 1.8677
2020-07-17 06:34 | -2.9491 | -4.014 | -2.646 | -1.7202 | -2.4001 | -1.8021 | -1.1879 | 0.69636 | -0.28662 | 0.46676
2020-07-17 06:49 | -1.3843 | -0.86827 | -1.4908 | -4.5381 | -2.7113 | -1.4089 | -0.9009 | 1.0324 | 0.18856 | 1.9826
2020-07-17 07:04 | -0.9993 | -1.4089 | -1.4417 | -2.2117 | -1.5318 | -0.081915 | -1.5646 | 1.966 | -2.4578 | -1.573
2020-07-17 07:19 | 0.4015 | -0.41765 | -1.884 | -5.0052 | -2.4903 | -3.6451 | -1.2531 | -1.4257 | -0.62286 | -0.13927
2020-07-17 07:34 | 0.99947 | 1.188 | 0.18856 | -0.28662 | 0.34415 | 0.85195 | -1.8842 | -3.3834 | -2.0645 | 1.7939
2020-07-17 07:49 | 1.7532 | 3.0638 | 1.1717 | -0.26189 | -1.6957 | -1.8676 | -0.09789 | -1.4252 | 1.6548 | 1.1796
2020-07-17 08:04 | -1.3926 | -1.2861 | -2.1052 | -3.8911 | -2.695 | -0.65515 | 0.71302 | 0.9993 | 1.3106 | -1.8597
2020-07-17 08:19 | 13.7459 | 12.7546 | 7.7819 | 1.0647 | 0.46693 | 5.194 | -1.1466 | -1.5074 | -6.4311 | 1.188
2020-07-17 08:34 | 7.5781 | 7.8486 | 6.7588 | 5.3252 | 4.8584 | 5.3666 | 4.9486 | 3.6621 | 1.3106 | 0.45045
2020-07-17 08:49 | -1.2615 | 5.014 | 8.3646 | 5.2352 | 5.694 | 6.5213 | 4.7109 | 2.7037 | -0.93387 | -2.4738
2020-07-17 09:04 | 6.0622 | 2.0565 | -0.98264 | -4.2678 | -5.0135 | -5.0791 | -7.2582 | -10.1829 | -11.0757 | -8.749
2020-07-17 09:19 | 3.2526 | 3.318 | 2.6379 | 2.7855 | -1.3843 | -2.7032 | -2.646 | -5.923 | -5.1692 | -6.3489
2020-07-17 09:34 | 2.0809 | 3.99 | 2.4908 | 0.18873 | -0.45869 | 0.57358 | -0.86827 | -0.52412 | -2.2447 | 0.42606
2020-07-17 09:49 | -0.87651 | 0.70478 | 0.70461 | -0.58972 | -2.8181 | -1.9005 | -1.6139 | -3.8505 | -1.5566 | -0.92579
2020-07-17 10:04 | -2.4003 | -2.0479 | -0.2375 | -0.90107 | -4.0879 | -4.4483 | -4.7349 | -3.4734 | -2.4822 | -3.3341
2020-07-17 10:19 | -0.22943 | 0.22943 | -0.073673 | -0.84371 | -2.3101 | -2.5559 | -0.66356 | -1.6467 | 0.86002 | -1.3108
2020-07-17 10:34 | 2.8181 | 1.3027 | 1.4666 | 3.834 | 2.5806 | 1.6548 | 0.22119 | -0.87651 | -0.36046 | 0.10647
2020-07-17 10:49 | 3.0066 | 3.7684 | 2.6627 | 2.9 | 1.5894 | 2.0726 | 1.0158 | 0.90107 | -2.13 | -0.32766
2020-07-17 11:04 | 2.2773 | 4.227 | 5.1608 | 6.3569 | 2.6951 | 1.6548 | 0.0328 | -1.884 | -1.966 | -2.1872
2020-07-17 11:19 | 2.007 | 2.4411 | 5.038 | 4.9479 | 3.3096 | 0.024728 | 0.27047 | 1.1798 | 2.1956 | 0.97508
2020-07-17 11:34 | 2.8593 | 1.2864 | 3.0314 | 4.5222 | 0 | 2.2612 | 0.3359 | -2.007 | -0.70427 | -2.0644
2020-07-17 11:49 | 3.9652 | 3.2196 | 2.5069 | 2.9084 | 1.1798 | -0.32766 | 1.6795 | -0.48325 | 1.0405 | -1.3106
2020-07-17 12:04 | 4.5222 | 4.2273 | 4.1619 | 5.5709 | 3.9079 | 2.8267 | 4.5388 | 2.0565 | -0.36012 | 0.5983
2020-07-17 12:19 | 4.1373 | 2.7363 | 2.466 | 4.3666 | 2.7199 | 3.3508 | 1.2619 | 1.6141 | 1.4011 | 0.66373
2020-07-17 12:34 | 2.4906 | 1.4175 | 2.6381 | 2.294 | 2.5971 | 2.4578 | 3.826 | -0.87634 | -0.11455 | -1.1386
2020-07-17 12:49 | 1.0979 | 2.2612 | 4.5878 | 3.0558 | 2.7444 | 1.8842 | 2.6627 | -0.42572 | -2.1952 | -1.5971
2020-07-17 13:04 | 2.5971 | 2.4413 | 3.8423 | 4.5222 | 2.3594 | 2.7363 | -0.89282 | -0.90107 | -0.24575 | -0.66339
2020-07-17 13:19 | 4.9317 | 4.4646 | 3.4406 | 4.391 | 0.95859 | -1.9988 | -3.1949 | -2.5148 | -2.6623 | -4.1287
2020-07-17 13:34 | 18.506 | 8.0117 | -3.5062 | 1.3766 | 4.5634 | 6.4478 | -8.1426 | -49.9724 | 4.8335 | 0.20419
2020-07-17 13:49 | -8.2746 | -15.0891 | -13.0736 | -15.0071 | -12.4676 | -11.3043 | -5.5292 | -4.743 | -6.8647 | -9.7728
2020-07-17 14:04 | 2.7367 | 4.6049 | 4.7444 | 7.2592 | 6.6444 | 4.9319 | 5.0217 | 4.4318 | 4.0631 | 3.9567
2020-07-17 14:19 | 1.9826 | 2.1465 | 2.0972 | 2.2612 | 1.5894 | 3.3261 | 1.6876 | -0.71285 | -0.72126 | 1.3022
2020-07-17 14:34 | -0.073673 | 0.34415 | 0.90931 | 2.2117 | 4.4318 | 2.0807 | -0.3687 | -1.9826 | -4.7023 | -2.3676
2020-07-17 14:49 | -0.3687 | -0.49956 | 1.0324 | -0.30276 | -1.1056 | -2.3015 | -2.8588 | -3.9239 | -2.4166 | -3.2933
2020-07-17 15:04 | 2.9577 | 3.4983 | 3.2608 | 0.85229 | -0.69602 | -0.44204 | -1.2121 | -2.4575 | -1.9332 | -2.1296
2020-07-17 15:19 | 6.7421 | 8.61 | 8.6428 | 6.0542 | 6.6439 | 4.8007 | 5.2268 | 3.2115 | 4.9645 | 0.45079
2020-07-17 15:34 | 9.2897 | 16.3595 | 15.6877 | 13.4267 | 14.3279 | 11.0184 | 9.2408 | 5.4643 | 5.0875 | 6.2754
2020-07-17 15:49 | 14.6228 | 23.7571 | 24.1997 | 21.3816 | 18.5716 | 16.2041 | 19.3333 | 17.3344 | 13.8856 | 12.0096
2020-07-17 16:04 | 9.773 | 18.5549 | 20.1688 | 19.8003 | 17.8424 | 17.3674 | 15.6142 | 13.5253 | 11.9524 | 6.1768
2020-07-17 16:19 | 8.659 | 14.1804 | 16.3269 | 17.8426 | 18.4407 | 16.6629 | 17.4823 | 17.7363 | 12.4686 | 7.6349
2020-07-17 16:34 | 2.7849 | 9.5434 | 19.5051 | 15.4586 | 13.5009 | 18.7763 | 14.1232 | 9.4864 | 9.1508 | 9.1831
2020-07-17 16:49 | 0.66271 | 2.5224 | 11.3539 | 10.0598 | 9.7077 | 10.7645 | 7.8156 | 2.1057 | -1.2452 | -2.6051
2020-07-17 17:04 | 0.39309 | -0.51622 | 0.9993 | 3.1621 | 3.9153 | -0.31203 | 0.56465 | 1.2205 | 1.3596 | 0.15542
2020-07-17 17:19 | 0.56499 | -0.28713 | -2.442 | -1.6637 | -1.8277 | 0.31067 | 0.94177 | -8.7987 | -5.4316 | -5.4559
2020-07-17 17:34 | 3.4403 | -0.68039 | 1.5317 | 2.3508 | 9.0768 | 16.0241 | 16.2942 | 19.6184 | 11.836 | -1.3599
2020-07-17 17:49 | 8.5442 | 11.0017 | 13.6475 | 12.4681 | 12.8782 | 12.5835 | 11.7643 | 10.2404 | 9.8391 | 7.6844
2020-07-17 18:04 | 7.2415 | 11.141 | 8.0612 | 10.1995 | 11.9527 | 11.7396 | 7.0948 | 9.2001 | 2.8019 | 2.1054
2020-07-17 18:19 | 1.3515 | 6.5697 | 6.1029 | 6.7174 | 9.0031 | 9.4785 | 7.9384 | 8.1022 | 15.0003 | 11.1985
2020-07-17 18:34 | 1.7613 | 6.6439 | 4.3829 | 3.2115 | 4.1452 | 6.3899 | 6.1933 | 5.1775 | 1.3924 | 5.7342
2020-07-17 18:49 | -4.473 | -2.3924 | -1.0735 | 2.0726 | 1.6548 | 2.7607 | 3.6536 | 0.26189 | -0.58199 | -1.9335
2020-07-17 19:04 | -4.1454 | -3.318 | -4.4895 | -1.3191 | -0.96684 | 0.9665 | 2.3755 | 0.76162 | -2.5562 | -3.3999
2020-07-17 19:19 | -2.0645 | -3.8668 | -7.5781 | -6.9228 | -3.0068 | -1.6058 | -1.7779 | -3.4327 | -5.448 | -3.8586
2020-07-17 19:34 | 1.2782 | 3.0886 | 2.2447 | 1.9907 | -0.48342 | 0.15542 | -2.9821 | -4.2271 | -3.6046 | -5.194
2020-07-17 19:49 | 4.4815 | 3.7932 | 3.0477 | 3.4245 | 4.2271 | 4.6039 | 5.7181 | 2.5806 | 1.2287 | 0.73724
2020-07-17 20:04 | 3.2852 | 4.6532 | 2.2612 | 2.8509 | 4.1207 | 4.5958 | 5.5543 | 0.95859 | -1.1386 | 0.31942
2020-07-17 20:19 | 0 | 1.2043 | 0.0328 | 2.1052 | 4.2108 | 4.7023 | 2.9493 | 0.79476 | 1.9498 | -1.1386
2020-07-17 20:34 | -2.2612 | -1.5976 | 0.29503 | 2.1544 | 0.60604 | 1.2615 | -2.4166 | -1.3106 | -1.6874 | -0.089988
2020-07-17 20:49 | -4.1373 | -1.3273 | -0.86861 | -2.0156 | -1.8763 | -1.7779 | -3.7851 | -2.0729 | -1.7285 | -1.2289
2020-07-17 21:04 | -2.1219 | -4.0389 | -4.85 | -4.3995 | -5.1861 | -2.9575 | -1.3845 | -2.0563 | -3.793 | -4.3992
2020-07-17 21:19 | -2.4578 | -1.5322 | -4.7844 | -3.9898 | -3.6867 | -4.2276 | -4.342 | -3.0147 | -2.9491 | -3.318
2020-07-17 21:34 | -1.3436 | -2.1382 | -1.5076 | -2.3843 | -2.0565 | -2.5316 | -4.0387 | -3.2278 | -3.4325 | -0.59796
2020-07-17 21:49 | 1.278 | 0.17207 | 2.7118 | 3.4327 | 0.081915 | 0.97474 | -0.82756 | -0.93404 | 0.25382 | 0.83564
2020-07-17 22:04 | 3.3508 | 2.6299 | 4.0142 | 2.0235 | -0.72916 | -2.515 | 0.049115 | -0.22943 | 2.6706 | -0.84371
2020-07-17 22:19 | 1.442 | 0.72916 | 0.0656 | 1.3845 | -3.1621 | -4.0223 | -1.9249 | -1.2861 | 0.016485 | -1.9826
2020-07-17 22:34 | -0.84371 | 0.057358 | -0.21295 | -3.6292 | -3.9486 | -2.6543 | -1.9988 | -2.7772 | -4.1126 | -3.1868
2020-07-17 22:49 | 0.049285 | -1.0731 | -0.21295 | -2.3264 | -0.89299 | -2.8591 | -2.1708 | -2.2773 | -3.7276 | -2.9165
2020-07-17 23:04 | 0 | -1.6548 | -0.11472 | -0.84371 | -2.4822 | -4.4811 | -3.7684 | -3.8914 | -4.2519 | -2.5069
2020-07-17 23:19 | 0.016315 | -0.49973 | -0.70461 | -1.8351 | -3.5555 | -1.7695 | -2.9082 | -0.41782 | -2.302 | -1.8516
2020-07-17 23:34 | 0.86019 | -0.11472 | -1.0323 | -0.86844 | -2.7363 | -3.3836 | -2.3431 | -3.8095 | -4.8172 | -3.8998
2020-07-17 23:49 | 0.97491 | 1.1879 | 0.36046 | 0.057358 | -2.1052 | -1.5892 | -2.8181 | -4.1699 | -3.9652 | -4.506
2020-07-18 00:04 | -2.0235 | -0.31976 | -0.70478 | -4.3995 | -4.0715 | -3.6374 | -1.606 | -5.6118 | -7.8647 | -7.3732
2020-07-18 00:19 | 2.5397 | 1.0405 | 1.0323 | -3.1949 | -0.49956 | -0.45869 | -1.5894 | -4.7186 | -5.5623 | -6.9303
2020-07-18 00:34 | 2.0893 | 1.7125 | 3.8261 | 2.8021 | 0.80301 | 2.5562 | -0.1391 | -0.2375 | -1.4745 | -3.6453
2020-07-18 00:49 | -0.49149 | 1.9581 | 1.3027 | 3.0886 | 2.4332 | 1.9826 | 0.67181 | 0.27047 | -0.073673 | 0.90931
2020-07-18 01:04 | 1.7204 | 1.3762 | 0.0328 | 0.95035 | 1.2207 | 1.491 | -1.114 | -2.3347 | -4.0551 | -3.5883
2020-07-18 01:19 | 0.48342 | 1.8597 | 2.2692 | -0.0656 | 1.2615 | 0.21295 | 0.24575 | -3.0884 | -4.4976 | -3.7848
2020-07-18 01:34 | 1.5074 | 2.7444 | 1.6302 | 0.3359 | 1.3682 | 0.67181 | -1.4499 | -1.2778 | -3.5716 | -3.4078
2020-07-18 01:49 | -0.29486 | 0.43413 | -0.32766 | 0.77004 | 1.1059 | 1.2289 | -0.0080725 | -3.7518 | -2.9654 | -2.13
2020-07-18 02:04 | 1.9907 | 1.3517 | 2.5397 | 2.5725 | 2.0565 | 0.27889 | 0.090328 | -2.0479 | -3.5553 | -5.3413
2020-07-18 02:19 | 0.99139 | -0.42572 | -0.21261 | -0.21278 | -0.73707 | -0.49956 | -1.2778 | -3.5471 | -3.2112 | -4.4892
2020-07-18 02:34 | -1.3926 | -0.29486 | 0.2296 | -1.7202 | -1.9742 | -2.6951 | -4.1614 | -4.9151 | -2.8507 | -6.0212
2020-07-18 02:49 | 6.0461 | -1.1468 | 5.3247 | 5.8817 | 3.3099 | -2.7767 | -4.7511 | -8.0277 | -12.7139 | -4.4974
2020-07-18 03:04 | 3.3999 | 2.6627 | 0.79476 | -0.81881 | -4.0302 | -5.9472 | -5.5215 | -5.0054 | -5.0052 | -6.1524
2020-07-18 03:19 | -0.61428 | -0.25382 | -2.8509 | -6.3734 | -5.0137 | -3.9077 | -4.5139 | -7.3238 | -8.2824 | -7.6598
2020-07-18 03:34 | -1.1796 | -1.5566 | -2.8428 | -4.9807 | -5.1445 | -2.5395 | -6.5864 | -5.8491 | -7.0943 | -8.0775
2020-07-18 03:49 | 1.9253 | 0.016485 | -0.65532 | -2.7444 | -2.515 | -5.1364 | -3.8256 | -3.9405 | -5.7919 | -5.0382
2020-07-18 04:04 | 1.5974 | 0.15559 | -0.1312 | -1.3764 | -3.2769 | -3.7439 | -4.8581 | -5.202 | -5.4315 | -4.3748
2020-07-18 04:19 | -1.2778 | -1.7285 | -0.84371 | -1.9251 | -3.3671 | -4.2355 | -5.8247 | -6.2261 | -4.301 | -6.7504
2020-07-18 04:34 | -1.5155 | -3.2685 | -1.9826 | -4.9563 | -4.2271 | -8.4543 | -5.7181 | -5.6935 | -4.3336 | -6.7667
2020-07-18 04:49 | 0.22119 | -2.1219 | -2.6299 | -3.0886 | -3.924 | -2.351 | -4.0303 | -6.9961 | -4.2683 | 3.1126
2020-07-18 05:04 | 1.3271 | 0.46693 | -0.41782 | -1.0158 | -2.9982 | -3.9567 | -7.9463 | -5.4315 | -4.3173 | -4.9237
2020-07-18 05:19 | 2.3024 | 8.209 | 5.3417 | 0.21329 | -2.695 | -6.5702 | -8.9784 | -7.389 | -7.537 | -6.9961
2020-07-18 05:34 | 1.7042 | 1.098 | -0.8353 | -4.4562 | -5.2184 | -5.4067 | -7.0454 | -7.5616 | -4.0882 | -5.0138
2020-07-18 05:49 | -3.4815 | -1.2205 | -2.4166 | -0.66356 | -3.3997 | -3.3345 | -6.0622 | -5.1366 | -6.4229 | -5.8905
2020-07-18 06:04 | -2.7772 | -5.415 | -3.1868 | -5.0956 | -3.3753 | -4.3092 | -5.6037 | -6.4476 | -6.513 | -3.9652
2020-07-18 06:19 | 0.99947 | -0.93404 | -0.057358 | -1.7941 | -2.425 | -1.3027 | -2.5971 | -1.7697 | 0.23733 | 0.94194
2020-07-18 06:34 | -3.023 | -3.408 | -5.4069 | -4.4402 | -1.5402 | -4.3748 | -5.5053 | -6.4392 | -5.9966 | -5.8495
2020-07-18 06:49 | -1.7532 | -2.1875 | -4.211 | -5.03 | -7.1847 | -8.1103 | -6.4392 | -8.1759 | -8.184 | -3.3178
2020-07-18 07:04 | -3.0558 | -1.8595 | -2.7935 | -4.5958 | -8.0691 | -8.4623 | -7.9135 | -7.3155 | -8.2001 | 0.24575
2020-07-18 07:19 | 2.0972 | -0.12296 | -0.38502 | -1.6548 | -1.8184 | -1.5234 | -1.8511 | 2.302 | 2.4164 | 1.8595
2020-07-18 07:34 | 2.384 | 0.90107 | 0.34398 | 1.9251 | 1.3845 | 0.0084125 | -1.8021 | 0.024728 | 0.7216 | -3.4406
2020-07-18 07:49 | 3.0886 | 1.7367 | 1.7776 | 0.85195 | 0.81091 | -0.99139 | 0.84371 | -5.5462 | -1.9005 | 5.2426
2020-07-18 08:04 | 2.1957 | 3.3261 | 0.86827 | 2.007 | 1.1468 | -0.87651 | -0.2375 | 1.7939 | 0.36029 | 7.5448
2020-07-18 08:19 | 5.4234 | 0.4015 | -0.73724 | 1.5646 | -0.057358 | -1.3845 | 9.6177 | 6.496 | 10.8291 | 2.2117
2020-07-18 08:34 | -6.4713 | 1.2619 | -12.1817 | -15.6386 | -16.1871 | -9.0601 | -4.8825 | 1.5895 | -2.2198 | 1.8433
2020-07-18 08:49 | -11.4777 | -17.6875 | -14.4186 | -14.3199 | -14.6637 | -15.0241 | -10.0357 | 60.0484 | 45.6298 | 0.09755
2020-07-18 09:04 | 7.4466 | 2.1138 | -1.4413 | -4.1775 | -6.5041 | -7.8886 | -9.1254 | -4.4808 | 0.52429 | 7.438
2020-07-18 09:19 | -6.7493 | -2.9976 | -5.3897 | -2.6618 | -5.5457 | -2.3919 | -4.6777 | -4.1454 | -2.5806 | 0.53253
2020-07-18 09:34 | 0.30361 | -0.60587 | -1.2452 | -2.5478 | -6.9552 | -6.7504 | -3.2933 | -4.0879 | -2.5559 | -0.3359
2020-07-18 09:49 | 2.0319 | 1.7041 | 2.2447 | 3.9486 | 3.4485 | 1.3513 | -0.074183 | 0.76162 | -1.0324 | -0.54902
2020-07-18 10:04 | 2.4987 | 2.6379 | 2.3759 | 1.7041 | 1.2124 | 0.49149 | 1.0486 | 1.2124 | -2.7118 | -0.67971
2020-07-18 10:19 | -0.57341 | 0.65549 | -1.4252 | -0.33556 | 0.31169 | 1.7862 | -1.4582 | -1.0895 | -0.57341 | -6.2178
2020-07-18 10:34 | -0.31118 | 2.5152 | 2.5071 | 0.65566 | 1.565 | 0.10664 | -3.5553 | -4.2108 | -4.301 | -5.0382
2020-07-18 10:49 | 2.7609 | 0.89316 | -0.47484 | 0.68022 | -1.3677 | -3.0389 | -4.7511 | -2.9407 | -4.9232 | -4.7921
2020-07-18 11:04 | 3.261 | 2.7449 | 0.64776 | -1.7281 | -3.047 | -1.5232 | -3.211 | -0.72058 | 1.1063 | -2.0314
2020-07-18 11:19 | 4.0472 | 4.2519 | 4.0963 | 2.302 | -1.4827 | -1.8595 | -1.4417 | -0.84371 | -0.45045 | -1.5239
2020-07-18 11:34 | -4.8744 | -1.1551 | -1.8184 | -3.6125 | -3.9893 | -2.0396 | -0.45852 | -0.11472 | -3.031 | -2.0645
2020-07-18 11:49 | 0.41816 | 0.71302 | 3.5474 | 3.1459 | 3.8668 | 3.4734 | 1.8597 | 0.057358 | -1.5564 | -4.9316
2020-07-18 12:04 | 2.0154 | 4.0715 | 2.7116 | 0.79476 | -2.5967 | -4.489 | -4.6201 | -4.997 | -5.4967 | -2.0726
2020-07-18 12:19 | 7.5532 | 9.4127 | 2.6546 | -5.1361 | -7.8645 | -4.3664 | -3.7356 | 0.057188 | -6.8077 | -5.194
2020-07-18 12:34 | 6.1524 | 5.9801 | -0.20487 | -2.7118 | -5.1284 | -7.4878 | -1.6467 | -9.3965 | -6.4146 | -0.4015
2020-07-18 12:49 | 2.2856 | -0.52412 | -3.3915 | -5.7262 | -1.7121 | -1.8349 | -1.8839 | -2.9733 | 0.0328 | -1.5074
2020-07-18 13:04 | 2.6543 | 2.646 | 3.3669 | 5.4231 | 0.75338 | 0.76987 | -1.7777 | -1.7532 | -2.736 | -2.9817
2020-07-18 13:19 | 2.1628 | 3.5062 | 3.2605 | 1.8021 | 2.3591 | 0.41748 | -0.0328 | -0.62252 | -0.76179 | -2.0396
2020-07-18 13:34 | 1.7697 | 2.9737 | 5.2673 | 5.7097 | 3.5799 | 2.8344 | 0.70444 | -0.18839 | 2.4004 | -0.0328
2020-07-18 13:49 | -1.3192 | -1.5487 | -2.6462 | -1.5483 | 0.057358 | -4.8907 | -7.9952 | -1.5811 | 47.2678 | 12.6893
2020-07-18 14:04 | 6.6518 | 9.6337 | 9.1177 | 6.6109 | 4.5792 | 4.0468 | 1.5236 | 0.63093 | -0.49149 | -2.7116
2020-07-18 14:19 | 6.4146 | 5.4888 | 3.6948 | 2.589 | 0.99156 | -0.10613 | -2.1705 | -4.5546 | -7.7333 | -2.0316
2020-07-18 14:34 | 7.8889 | 10.191 | 7.7742 | 10.3055 | 8.9375 | 5.7262 | 5.3985 | 0.90914 | -2.9002 | -2.7937
2020-07-18 14:49 | 4.5711 | 11.7474 | 12.7467 | 11.1164 | 9.4536 | 4.9316 | 3.4161 | 1.9332 | 4.3087 | 7.4459
2020-07-18 15:04 | 7.7742 | 10.9526 | 12.1813 | 11.0508 | 8.0608 | 7.9872 | 8.9375 | 3.76 | 2.7032 | 2.9488
2020-07-18 15:19 | 3.1128 | 5.816 | 10.1577 | 8.3066 | 7.1848 | 0.91772 | -15.4171 | -7.6674 | 0.90107 | -1.2045
2020-07-18 15:34 | 1.1386 | 4.4399 | 3.4978 | 5.6035 | 1.3764 | 0.46693 | -0.31152 | -0.78669 | 0.67147 | 3.2115
2020-07-18 15:49 | 10.8633 | 6.4886 | 5.1285 | 3.6374 | 5.3741 | 3.0231 | 6.3573 | 5.3004 | 0.016485 | 5.9886
2020-07-18 16:04 | 2.4575 | 4.1449 | 3.2682 | 4.8656 | 5.5539 | 4.6446 | 4.4073 | 0.18822 | -1.1715 | -1.4829
2020-07-18 16:19 | 3.1128 | 3.2847 | 4.1366 | 3.6697 | 3.1782 | -0.049285 | -2.515 | 1.3273 | -2.1789 | 0.24592
2020-07-18 16:34 | 0.39326 | 1.2861 | 1.3598 | -0.52429 | -1.0323 | -2.7116 | -4.6532 | 0.29503 | -5.6609 | -3.9573
2020-07-18 16:49 | -0.56516 | 2.1054 | 1.9496 | 0.35222 | 0.42606 | 0.68829 | 1.2619 | -0.14735 | 0.36063 | 2.6299
2020-07-18 17:04 | 5.7183 | 6.087 | 4.3748 | 3.7441 | 4.2275 | 7.0373 | 7.7746 | 7.7419 | 10.0031 | 10.6667
2020-07-18 17:19 | 3.5802 | 3.392 | 2.2696 | 4.2931 | 5.3173 | 3.4902 | 3.4329 | 6.3411 | 7.0375 | 4.4815
2020-07-18 17:34 | 1.5074 | 2.5971 | 3.7769 | 4.5141 | 3.3917 | 4.7023 | 3.9651 | 2.7772 | 5.4971 | 7.2011
2020-07-18 17:49 | 2.3676 | 2.2445 | 4.0879 | 3.3585 | 1.458 | -0.22136 | 2.3182 | 1.1714 | 2.2692 | 3.8833
2020-07-18 18:04 | 2.859 | 3.8993 | 3.9075 | 3.7681 | 3.8009 | 2.3427 | 3.629 | 1.4254 | -0.38502 | 2.4413
2020-07-18 18:19 | 1.1715 | 3.0719 | 2.867 | 2.6213 | 1.0895 | -0.59813 | -1.7613 | -3.1622 | -2.1789 | -3.1047
2020-07-18 18:34 | 6.7504 | 5.2757 | 6.3406 | 5.3492 | 5.4394 | 7.2992 | 4.7349 | 3.023 | 1.3599 | 0.36063
2020-07-18 18:49 | 4.3746 | 7.078 | 5.8654 | 5.2264 | 5.7262 | 4.489 | 4.8986 | 4.7021 | 3.8584 | 3.5555
2020-07-18 19:04 | 2.9819 | 2.3182 | 5.1035 | 5.6521 | 4.3169 | 2.3755 | 1.7039 | 3.7356 | 3.3506 | 0.92579
2020-07-18 19:19 | 5.4725 | 7.1189 | 3.9975 | 3.2603 | 4.9316 | 3.9158 | 2.4085 | 3.6293 | 4.7435 | -1.0484
2020-07-18 19:34 | 8.9542 | 8.61 | 8.3232 | 7.1515 | 6.8077 | 4.5958 | 5.1284 | 3.7441 | 1.1224 | 1.4829
2020-07-18 19:49 | 4.7023 | 6.9633 | 7.8481 | 8.0857 | 7.1519 | 5.6527 | 4.1287 | 0.35222 | 0.34415 | -0.27855
2020-07-18 20:04 | 4.776 | 6.5453 | 5.8409 | 5.1692 | 3.8421 | 3.7765 | 1.2943 | 2.0726 | -0.18839 | -0.72916
2020-07-18 20:19 | 5.1447 | 7.5448 | 7.4383 | 6.66 | 5.0054 | 6.3325 | 3.6372 | 3.5308 | 2.3592 | 0.048945
2020-07-18 20:34 | 6.0131 | 8.405 | 6.5783 | 7.6269 | 5.6279 | 3.3096 | 1.7532 | 4.2517 | 1.1796 | 1.2943
2020-07-18 20:49 | 5.2101 | 7.6269 | 7.9956 | 9.8305 | 8.0691 | 7.5695 | 5.4313 | 3.5143 | 2.1791 | 3.6781
2020-07-18 21:04 | 5.3166 | 5.8574 | 5.4231 | 7.2992 | 5.1119 | 4.0796 | 3.3341 | 5.8246 | 2.8181 | 0.88475
2020-07-18 21:19 | 3.5799 | 4.8825 | 5.0135 | 6.308 | 6.7584 | 4.5711 | 3.3012 | 2.5887 | 3.6127 | 2.0317
2020-07-18 21:34 | 3.67 | 6.3734 | 4.6941 | 5.2676 | 7.9875 | 5.6527 | 3.3096 | -0.51622 | 0.057188 | -6.5779
2020-07-18 21:49 | 2.2773 | 2.6871 | 2.0726 | 1.2043 | 1.917 | 0.97491 | -2.3185 | -1.9498 | 0.18839 | -0.31942
2020-07-18 22:04 | 2.9246 | 4.3089 | 4.9888 | 6.5536 | 3.2849 | 1.1221 | 3.0309 | 0.60621 | 4.1863 | 0.72899
2020-07-18 22:19 | -5.7023 | -8.1924 | -5.3001 | -5.6521 | -5.2757 | -5.2436 | 21.6924 | 11.5691 | 5.7031 | 6.0299
2020-07-18 22:34 | 1.8111 | 0.84422 | -0.35222 | 0.082085 | -0.11421 | -0.8104 | 1.9423 | 3.4988 | 2.6958 | 0.21346
2020-07-18 22:49 | -0.99156 | -2.5727 | -5.4806 | -4.2271 | -4.227 | -3.588 | -5.3327 | -3.0309 | -6.3568 | -4.6118
2020-07-18 23:04 | -0.59813 | -0.91772 | -1.9498 | -0.47484 | -2.8751 | -2.6213 | -2.3675 | -2.4575 | -0.97474 | -0.89282
2020-07-18 23:19 | 4.3255 | 1.0403 | 1.1387 | -1.5564 | -1.2286 | 2.5318 | 2.6057 | 4.6127 | 2.9742 | 0.18049
2020-07-18 23:34 | 2.8353 | 2.2208 | 3.8837 | 7.2918 | 12.6987 | 12.4119 | 14.1078 | 12.5921 | 8.5695 | 5.4562
2020-07-18 23:49 | 1.0077 | 2.2284 | 2.3105 | -0.47484 | 1.4504 | 0.82773 | 3.0642 | 2.5071 | 5.1775 | 5.1119
2020-07-19 00:04 | 0.016145 | 0.41748 | -0.025068 | 3.2438 | 4.1287 | 3.8586 | 3.2687 | 3.1212 | 6.2589 | 6.0458
2020-07-19 00:19 | 0.049115 | -0.41799 | 2.2036 | 0.32766 | 0.42589 | 4.2024 | 8.4707 | 10.4779 | 5.5462 | 5.4967
2020-07-19 00:34 | 0.89299 | 1.2373 | 0.26257 | 3.9409 | 3.867 | 4.6616 | 4.6042 | 4.2929 | 4.1699 | 2.3841
2020-07-19 00:49 | 0.03314 | -1.8183 | -0.36836 | -3.7107 | -4.0794 | -2.7279 | -1.9414 | -2.1872 | -4.4153 | -3.5388
2020-07-19 01:04 | 3.5143 | -1.3189 | -2.5723 | -2.646 | -3.023 | -4.2845 | -1.9581 | -2.0563 | -0.34415 | -2.515
2020-07-19 01:19 | 1.6958 | 1.917 | 1.5974 | 2.8588 | 2.9405 | 2.1951 | 3.9239 | 1.1386 | -1.6714 | -4.7435
2020-07-19 01:34 | -0.17224 | -0.0656 | 0.45886 | 3.1296 | 5.3496 | 5.1856 | 5.7425 | 5.1033 | 1.4168 | -1.098
2020-07-19 01:49 | -0.16366 | 0.71285 | 1.4011 | 2.2203 | 0.45079 | 4.8581 | 6.4066 | 3.3917 | -0.24575 | -7.1848
2020-07-19 02:04 | -3.7028 | -2.5971 | 0.67164 | 2.2612 | 2.0647 | 1.3355 | 1.6304 | -2.8837 | -4.9891 | -6.857
2020-07-19 02:19 | 2.9819 | 2.1056 | 3.9652 | 3.7356 | 3.1456 | 1.8677 | 3.2524 | -3.2277 | -3.7432 | -7.6428
2020-07-19 02:34 | 3.7441 | 2.8512 | 5.6856 | 11.0273 | 14.7057 | 11.7235 | -4.5383 | -18.564 | -24.6345 | -11.8873
2020-07-19 02:49 | -0.19646 | 3.2443 | 2.3433 | 5.0633 | 7.4553 | 7.218 | 1.565 | -2.81 | 0.38485 | -3.2277
2020-07-19 03:04 | -2.7934 | -2.6048 | -2.5064 | -3.7271 | -5.8081 | -4.1861 | -3.0558 | -2.6299 | -4.3338 | -4.9893
2020-07-19 03:19 | -4.8661 | -4.3662 | -3.0226 | -2.1872 | -0.24575 | -0.27855 | 1.3271 | 2.6462 | -3.0228 | -9.413
2020-07-19 03:34 | 1.8021 | -1.0979 | 0.18015 | -0.15576 | -1.1796 | 1.0323 | -0.11472 | 2.7609 | 3.613 | 1.0405
2020-07-19 03:49 | -2.5723 | -2.8181 | -5.1447 | -5.7509 | -2.4822 | -0.39309 | -1.2205 | -0.76987 | 1.5897 | 0.60638
2020-07-19 04:04 | -3.8749 | -3.973 | -3.9239 | -2.8998 | -2.2198 | -2.3182 | -2.703 | 2.0403 | -0.58131 | -2.3184
2020-07-19 04:19 | -1.2124 | -0.95001 | -1.4661 | 0.1561 | 0.26257 | -1.9986 | -3.2684 | -1.2122 | -0.55692 | -2.2854
2020-07-19 04:34 | -0.70444 | -1.7202 | -2.4575 | -0.74514 | 0.66373 | 1.442 | 4.0473 | 3.6623 | 0.057868 | -6.0373
2020-07-19 04:49 | -4.4894 | -1.5564 | -2.8341 | -0.22892 | -1.1137 | 1.9994 | 0.31169 | -2.4247 | -5.0544 | -5.8982
2020-07-19 05:04 | -4.473 | -7.5776 | -3.1947 | -1.0237 | -3.5224 | -2.8916 | -4.2187 | -3.8993 | -3.1621 | -3.8421
2020-07-19 05:19 | -2.6134 | -3.662 | -2.2443 | -0.61411 | -1.0321 | -1.7283 | 0.20504 | 0.93421 | -1.2861 | -4.8498
2020-07-19 05:34 | -2.6462 | -1.7941 | -2.3264 | -3.4241 | -0.66339 | -2.3592 | -3.5306 | -2.0149 | -5.0872 | -7.881
2020-07-19 05:49 | -1.7613 | -2.7688 | -2.2775 | -0.59796 | 1.7781 | 0.38553 | -0.82705 | -1.8676 | -3.7765 | -10.4043
2020-07-19 06:04 | -3.8176 | -4.0879 | -4.2271 | -0.49956 | 1.5402 | -0.33556 | 0.13154 | -1.5152 | -3.9567 | -7.6598
2020-07-19 06:19 | -1.622 | -2.1875 | -3.1868 | -4.7021 | -0.80267 | -1.7285 | -2.7525 | -8.2168 | -7.5285 | -5.6527
2020-07-19 06:34 | -2.0726 | -1.8104 | -0.89299 | 0.29503 | -0.54044 | 1.5895 | 0.041213 | -2.2117 | -1.5974 | -3.7602
2020-07-19 06:49 | -3.7769 | -5.6611 | -5.3169 | -3.7604 | -3.023 | -2.0235 | -0.41748 | -0.0079025 | -1.7041 | -4.8745
2020-07-19 07:04 | -5.2105 | -5.0794 | -3.67 | -0.49973 | -1.9577 | 3.3017 | 4.252 | 2.4497 | -6.874 | -0.31101
2020-07-19 07:19 | -7.4383 | -7.7333 | -7.5367 | -7.1927 | -2.9574 | 0.17207 | 0.92579 | 3.9979 | -1.0323 | -10.6582
2020-07-19 07:34 | -3.8505 | -5.1121 | -3.3341 | -2.0888 | -0.18839 | -1.4827 | -2.859 | -2.3185 | -2.0479 | -4.1452
2020-07-19 07:49 | -6.1361 | -8.225 | -7.3402 | -6.3736 | -7.2585 | -4.8581 | -5.8821 | -10.068 | -4.563 | -4.6941
2020-07-19 08:04 | -0.25399 | 1.1796 | -1.0979 | 0.49149 | -2.1708 | -1.9907 | -2.941 | -4.5139 | -5.3085 | -6.2177
2020-07-19 08:19 | -1.4822 | -0.19629 | -0.7041 | -2.3999 | -1.2694 | -0.13069 | -0.015805 | -4.6939 | -2.6623 | -4.0223
2020-07-19 08:34 | 10.1181 | 8.3895 | 3.335 | 7.0698 | 9.6091 | 10.0435 | -4.6532 | -15.68 | -20.2756 | -20.6127
2020-07-19 08:49 | -4.8825 | -7.0696 | -5.0054 | -8.5037 | -11.9443 | -14.7461 | -20.0793 | -19.8008 | -19.6126 | -17.7038
2020-07-19 09:04 | -8.3488 | -8.7337 | -16.2946 | -24.1832 | -26.4275 | -29.9746 | -0.88492 | -18.7021 | -42.878 | -40.0191
2020-07-19 09:19 | 3.9163 | -5.4962 | -9.3303 | -7.7004 | -7.7249 | -14.0164 | -16.1381 | -13.8528 | -14.6228 | -8.6506
2020-07-19 09:34 | -3.4329 | -3.5641 | -3.2034 | -5.3497 | -8.0533 | -9.1836 | -10.1829 | -9.8305 | -15.4665 | -11.2887
2020-07-19 09:49 | 2.4659 | -0.66356 | -3.482 | -3.7197 | -4.6127 | -7.2995 | -7.8565 | -4.2354 | -6.7996 | -8.5693
2020-07-19 10:04 | 3.0801 | -0.86861 | 0.18822 | -0.13137 | -3.9652 | -3.5065 | -3.2608 | -3.3508 | -2.8839 | -3.8177
2020-07-19 10:19 | 5.8654 | 4.6448 | 2.7606 | 0.60604 | 0.0079025 | -1.2371 | -1.4829 | -2.0317 | -1.1963 | -4.3255
2020-07-19 10:34 | 2.8262 | 2.2115 | 1.5069 | -0.59006 | -0.30344 | -1.2045 | -1.6467 | -3.3178 | -4.047 | -3.3836
2020-07-19 10:49 | 6.4885 | 4.0963 | 5.4559 | 3.3589 | 6.2669 | 0.32766 | 0.081915 | -0.63884 | -1.3843 | -2.99
2020-07-19 11:04 | -0.31959 | 0.57341 | -2.2775 | -1.6546 | 0.89316 | -4.8414 | -5.3738 | -5.0296 | -4.2349 | -5.9879
2020-07-19 11:19 | 3.9405 | 0.61445 | 0.73724 | -0.65532 | -0.38502 | 0 | -1.5809 | -1.1958 | -5.0624 | -2.2773
2020-07-19 11:34 | -0.0080725 | -0.0328 | -0.25399 | -1.9004 | -1.5069 | -2.3917 | -2.531 | -1.4824 | -3.4566 | -2.916
2020-07-19 11:49 | 2.1382 | 0.99139 | 1.0323 | 0.14769 | -1.5645 | -0.26996 | -1.7118 | -1.8511 | -3.424 | -3.8337
2020-07-19 12:04 | 3.7441 | 4.1699 | 1.3682 | -0.22926 | -0.90914 | -1.5317 | -1.4499 | 1.0651 | -2.8018 | -4.5053
2020-07-19 12:19 | 2.0235 | 3.0884 | 0.77004 | -0.049115 | -0.79459 | -2.0972 | -2.9737 | -3.539 | -4.7677 | -8.6098
2020-07-19 12:34 | 1.3845 | -0.34398 | 0.3359 | -1.3106 | -0.80284 | -2.5478 | -4.3173 | -5.9966 | -5.5869 | -7.4136
2020-07-19 12:49 | 0.83581 | -0.73724 | 0.057358 | -0.93387 | -4.0059 | -6.9387 | -6.0294 | -8.1184 | -7.4302 | -6.488
2020-07-19 13:04 | 1.5483 | 0.63093 | 0.63918 | 0.45886 | -1.7941 | -3.498 | -6.4962 | -6.6272 | -6.8567 | -5.9556
2020-07-19 13:19 | 2.6707 | 1.9989 | 1.8925 | 0.75372 | 1.0814 | -1.278 | -4.2517 | -8.577 | -6.1849 | -2.4247
2020-07-19 13:34 | 5.6363 | 5.743 | 4.6616 | 4.3748 | 1.1142 | -0.38502 | -2.8344 | -3.7192 | -2.9737 | -4.399
2020-07-19 13:49 | 6.1933 | 6.5211 | 6.9963 | 5.5627 | 2.5971 | 1.2617 | 0.016485 | -1.3189 | -3.2684 | -5.0296
2020-07-19 14:04 | 5.3168 | 4.4402 | 5.2596 | 3.2936 | 1.8433 | 0.86019 | -0.55709 | -2.9982 | -2.5723 | -4.5955
2020-07-19 14:19 | 3.924 | 4.0551 | 2.5723 | 0.38519 | -1.622 | -2.6051 | -3.4406 | -6.1112 | -6.0784 | -4.0958
2020-07-19 14:34 | 2.1628 | 3.3589 | 3.9651 | 1.5483 | 0.3359 | -3.9486 | -6.1193 | -3.5469 | -5.9472 | -6.0865
2020-07-19 14:49 | 4.6863 | 6.4722 | 1.8928 | -2.9816 | -3.1128 | 1.9167 | 3.2517 | 2.2938 | 17.3021 | 7.6344
2020-07-19 15:04 | 6.7916 | 5.7923 | 9.8556 | 7.7584 | 4.9321 | 3.9898 | 2.9002 | -4.1284 | -3.0961 | 3.0394
2020-07-19 15:19 | 10.7973 | 15.0161 | 10.4364 | 6.2992 | 4.3087 | -0.10681 | 1.3598 | 0.94194 | -1.1307 | 3.2112
2020-07-19 15:34 | 5.0789 | 4.5053 | 3.9077 | 2.63 | 2.1385 | 2.368 | 1.7783 | 0.025068 | -4.0054 | -5.947
2020-07-19 15:49 | 6.9717 | 4.7681 | 6.7261 | 5.5709 | 2.4332 | 1.6795 | 1.0651 | -0.073673 | 5.3657 | -4.2926
2020-07-19 16:04 | -0.63093 | 4.7507 | 6.6186 | 5.7914 | 2.6951 | 0.3359 | -1.1307 | -3.1787 | -6.9142 | -5.4806
2020-07-19 16:19 | 4.7925 | 6.7256 | 8.8802 | 7.4057 | 4.4892 | 4.6695 | 3.8996 | 3.1459 | 2.5725 | -0.82756
2020-07-19 16:34 | 3.0309 | 4.3415 | 6.021 | 5.292 | 6.3573 | 6.3901 | 6.4883 | 5.0301 | 4.6042 | 1.0814
2020-07-19 16:49 | 12.7964 | 11.4365 | 11.0597 | 11.2644 | 8.8068 | 10.527 | 9.7814 | 7.2255 | 5.1282 | 5.4559
2020-07-19 17:04 | 15.1637 | 16.6872 | 16.8428 | 14.4179 | 14.6309 | 11.8619 | 9.7895 | 6.439 | 2.6625 | 3.7355
2020-07-19 17:19 | 11.4607 | 12.2309 | 12.3046 | 12.5912 | 11.3623 | 10.4202 | 8.4623 | 8.2494 | 5.2757 | 0.10647
2020-07-19 17:34 | 4.5711 | 6.1849 | 5.0382 | 5.9803 | 5.5053 | 3.9733 | 2.7363 | -0.59779 | -3.7272 | -2.8833
2020-07-19 17:49 | 11.2646 | 8.3153 | 7.6925 | 5.1856 | 3.0475 | 0.28679 | -0.39309 | -2.7032 | -2.0396 | -4.5055
2020-07-19 18:04 | 10.5921 | 12.3774 | 14.0892 | 13.2127 | 6.8723 | 1.1545 | -2.3922 | -3.3096 | -3.76 | -4.4153
2020-07-19 18:19 | 11.657 | 14.3029 | 12.435 | 10.7309 | 6.6923 | 6.291 | 2.6623 | -1.0731 | -2.4085 | -1.622
2020-07-19 18:34 | 7.094 | 6.9954 | 9.666 | 9.7807 | 7.0612 | 6.6027 | 4.0715 | 2.466 | -2.7604 | -4.2022
2020-07-19 18:49 | 7.8803 | 9.1008 | 8.5848 | 8.0445 | 4.9237 | 6.1119 | 5.8908 | 6.3167 | 3.8263 | 0.62286
2020-07-19 19:04 | 4.7677 | 10.0766 | 9.0447 | 9.4134 | 6.3576 | 3.8833 | 0.20504 | -2.2771 | -4.7428 | -7.0203
2020-07-19 19:19 | 8.102 | 10.6581 | 9.7814 | 7.4057 | 5.1936 | 0.24575 | 2.1385 | 3.9486 | 6.5778 | 0.76919
2020-07-19 19:34 | 4.4811 | 4.8665 | 9.0447 | 8.2171 | 8.4874 | 5.2761 | 1.221 | -4.0793 | -4.8577 | -6.4471
2020-07-19 19:49 | 10.5763 | 12.5589 | 11.1745 | 10.4125 | 9.8636 | 4.2848 | 1.4504 | 1.0898 | -0.91772 | -4.6779
2020-07-19 20:04 | 6.1359 | 7.8151 | 6.5616 | 3.7765 | 5.4397 | 8.3401 | 4.2031 | 2.3925 | -0.40116 | -0.72865
2020-07-19 20:19 | 6.3489 | 7.6185 | 10.281 | 10.6169 | 7.8479 | 6.9551 | 5.3741 | 3.3669 | 2.6134 | 2.8753
2020-07-19 20:34 | 5.0217 | 5.5543 | 5.8328 | 7.1845 | 10.5598 | 10.4614 | 7.0371 | 6.8733 | 3.3341 | -0.62269
2020-07-19 20:49 | 8.0529 | 7.8153 | 11.084 | 13.2385 | 13.3614 | 11.7721 | 9.1424 | 7.8726 | 5.4559 | 3.0063
2020-07-19 21:04 | 3.2605 | 2.0973 | 6.0378 | 10.1092 | 12.526 | 12.1734 | 8.9538 | 7.0126 | -2.3105 | 2.515
2020-07-19 21:19 | 5.3494 | 4.8825 | 2.9574 | 6.9142 | 10.1011 | 11.0348 | 5.9966 | 2.4739 | 1.2452 | 2.4739
2020-07-19 21:34 | 4.0468 | 5.12 | 3.7356 | 4.8005 | 5.3985 | 7.0535 | 3.6783 | 1.1387 | 1.1879 | -0.89299
2020-07-19 21:49 | 8.8477 | 8.6672 | 11.379 | 11.0431 | 8.3887 | 8.2413 | 7.2336 | 6.1359 | 3.8749 | 1.7695
2020-07-19 22:04 | 4.8005 | 6.3241 | 5.0217 | 8.3397 | 9.1589 | 5.8246 | 5.3741 | 4.5222 | 2.7116 | 3.6292
2020-07-19 22:19 | 3.7604 | 6.0294 | 5.1364 | 6.5455 | 8.9214 | 9.9947 | 5.4806 | 7.8072 | 6.7012 | 4.5795
2020-07-19 22:34 | 5.4806 | 6.4229 | 7.3569 | 9.4625 | 10.9615 | 6.6851 | 5.2757 | 3.539 | 2.4331 | 3.2852
2020-07-19 22:49 | 3.4571 | 1.917 | 0.24575 | 1.3273 | 1.5074 | 3.1459 | 3.0558 | 4.1945 | 3.2933 | 0.11472
2020-07-19 23:04 | 1.114 | 2.4739 | -0.71285 | 1.9742 | 5.0301 | 3.9568 | 3.9814 | 3.408 | 4.8907 | 5.284
2020-07-19 23:19 | 0.88475 | 1.9333 | 4.6939 | 5.8984 | 10.527 | 8.8477 | 6.095 | 6.8077 | 6.1277 | 2.3184
2020-07-19 23:34 | 1.3599 | 1.9581 | 2.22 | 5.0463 | 8.3559 | 8.7162 | 5.3494 | 6.5127 | 5.0463 | 2.9328
2020-07-19 23:49 | 1.0075 | -1.9333 | -6.1684 | -4.9147 | -3.6776 | -2.5634 | -0.45028 | -2.0479 | -6.1277 | -7.9382
2020-07-20 00:04 | 0.5983 | 0.09857 | -1.1223 | -2.5643 | 0.90914 | 2.5229 | 2.6539 | 1.2612 | 1.0318 | -1.0489
2020-07-20 00:19 | -4.0958 | -3.973 | -3.3422 | -2.3182 | -2.4983 | -1.5238 | -1.2945 | -1.696 | -2.1056 | -2.6627
2020-07-20 00:34 | 2.5643 | -2.5723 | -1.5483 | -0.13927 | 0.31942 | -1.0323 | -1.2045 | -1.2619 | -0.40167 | -1.7042
2020-07-20 00:49 | 3.7111 | 1.0402 | -0.24626 | -3.9659 | -11.8387 | -10.4212 | -13.272 | -13.6159 | -15.6065 | -2.4982
2020-07-20 01:04 | 5.3415 | 2.5155 | 10.519 | 13.5335 | 14.4099 | 16.8019 | 12.9599 | 8.4053 | 6.3901 | 4.6206
2020-07-20 01:19 | 3.2359 | 4.2024 | 3.6292 | 4.8828 | 3.1542 | 8.6677 | 5.9068 | 4.1373 | 2.4825 | 0.54919
2020-07-20 01:34 | 2.0566 | 3.7853 | 5.9398 | 4.6291 | 1.8763 | 5.235 | 3.6702 | 5.3988 | 2.7855 | 1.4011
2020-07-20 01:49 | 1.0407 | 2.5397 | 2.933 | 3.8176 | 4.1452 | 3.4243 | 1.6711 | -0.38519 | -0.93421 | -1.0407
2020-07-20 02:04 | -0.52412 | -0.32732 | 1.8435 | 1.8844 | 4.4566 | 4.5958 | 2.3019 | -0.52429 | -1.0324 | 0.081575
2020-07-20 02:19 | 0.11472 | 1.3106 | 0.48325 | -0.41782 | 0.45869 | 4.2599 | 4.2024 | 2.4411 | -0.11489 | -0.4015
2020-07-20 02:34 | 3.0149 | 2.3757 | 4.0798 | 6.1359 | 5.4804 | 4.6776 | 2.0316 | 0.24575 | -0.41782 | -1.0158
2020-07-20 02:49 | 3.6292 | 3.6127 | 4.0631 | 6.5044 | 4.776 | 5.0791 | 5.0216 | 3.1621 | 2.7525 | 0.56516
2020-07-20 03:04 | 0.86844 | 3.0556 | 5.4395 | 5.251 | 4.227 | 4.268 | 2.6788 | 3.0147 | 1.4499 | 0.86002
2020-07-20 03:19 | 0.81932 | 3.7111 | 5.579 | 4.8416 | 5.5543 | 5.1447 | 3.8176 | 2.8263 | 3.3752 | 0.86019
2020-07-20 03:34 | 2.007 | 3.3589 | 4.3255 | 2.0726 | 4.2108 | 3.1294 | 2.1708 | 1.3762 | 1.8432 | 0.24575
2020-07-20 03:49 | 3.9079 | 4.1043 | 3.2359 | 5.6199 | 3.2605 | 2.9656 | 2.2119 | -0.27855 | -0.081915 | 0.58989
2020-07-20 04:04 | 4.8909 | 4.3011 | 6.0542 | 3.8995 | 0.040873 | 0.29486 | 0.69619 | -0.72916 | -0.63093 | 0.57341
2020-07-20 04:19 | 4.1535 | 2.392 | 2.695 | 3.2766 | 3.6046 | 1.1796 | 3.031 | 0.71268 | 0.65532 | 0.057358
2020-07-20 04:34 | 0.45886 | 1.3273 | 3.2606 | 2.6379 | 3.9405 | 3.8586 | 1.8842 | 0.49973 | 0.0656 | -0.49149
2020-07-20 04:49 | 2.4906 | 1.5074 | 1.9661 | 0.65549 | 1.7779 | 4.0717 | 2.4496 | 1.0323 | 0.81932 | -0.43413
2020-07-20 05:04 | 1.2289 | 0.86844 | 3.6948 | 2.8837 | 2.5888 | 1.7534 | 0.0328 | 0.53253 | 0.58989 | 0.057358
2020-07-20 05:19 | 2.7199 | 2.4987 | 3.4653 | 3.3997 | 4.5055 | 2.1298 | 2.3757 | 0.94211 | -1.409 | -0.56533
2020-07-20 05:34 | -1.8842 | -0.63901 | -1.3189 | -2.9489 | -2.6213 | 0 | 0.0328 | -0.049285 | -2.8018 | -2.1054
2020-07-20 05:49 | 0.81091 | -0.18856 | 0.057358 | -0.88475 | -0.75372 | 0.53253 | 2.4003 | 0.38502 | 0.83564 | 2.0563
2020-07-20 06:04 | 0.15576 | 1.2043 | 0.81932 | 1.1387 | 2.9165 | 1.6139 | -3.2687 | -5.8328 | -2.2117 | -0.27013
2020-07-20 06:19 | 1.2371 | 0.75372 | 1.9988 | 0.35256 | 2.2859 | 0.55726 | -0.95001 | -1.4333 | -3.7272 | -2.1052
2020-07-20 06:34 | 3.8507 | 4.7109 | 3.7195 | 2.1221 | 2.466 | 0.45886 | -0.62252 | -2.4494 | -2.769 | -2.1628
2020-07-20 06:49 | -0.79459 | 0.24575 | -0.35222 | -0.25382 | -1.5564 | -1.8349 | -4.4892 | -10.3141 | -9.9863 | -7.1927
2020-07-20 07:04 | 3.375 | 0.28645 | -1.7779 | -1.2782 | -3.0396 | -8.0696 | -10.9364 | -6.1201 | -6.5633 | -23.1193
2020-07-20 07:19 | -5.8893 | -7.4296 | -5.103 | -3.2026 | -4.833 | -5.4308 | -4.2838 | -1.8428 | -1.8104 | -1.8595
2020-07-20 07:34 | -9.847 | -10.7726 | -6.3568 | -8.5934 | -11.6244 | -8.3064 | 7.2087 | 40.3555 | 2.3594 | -25.8307
2020-07-20 07:49 | 4.6285 | 2.4166 | -1.8595 | -7.3646 | -11.1983 | -10.543 | -7.8233 | -7.8726 | -7.0126 | 0.73707
2020-07-20 08:04 | -12.5589 | -23.3566 | -24.1509 | -21.6356 | -19.3988 | -15.0894 | -14.7698 | -16.2934 | 70.4772 | 29.2619
2020-07-20 08:19 | 9.6504 | 11.0022 | 4.8335 | 0.90931 | 4.8335 | 1.7781 | -3.0717 | -3.0717 | -2.8916 | -4.7104
2020-07-20 08:34 | 0.3359 | -0.49149 | -1.2289 | -1.2452 | -3.9731 | -4.7595 | -5.9716 | -8.8388 | -8.847 | -10.2399
2020-07-20 08:49 | 3.6621 | 2.646 | -0.32766 | -2.097 | -4.3415 | -4.2268 | -4.5709 | -5.2101 | -6.2669 | -5.923
2020-07-20 09:04 | 1.7123 | 1.6958 | 0.86019 | -1.1551 | -4.0796 | -4.7104 | -7.463 | -7.8972 | -7.3318 | -4.776
2020-07-20 09:19 | 0.31959 | 0.057358 | 0.18839 | -2.1219 | -3.5471 | -3.4078 | -4.1861 | -3.9486 | -4.5057 | -3.9324
2020-07-20 09:34 | 0.97508 | 0 | -0.22119 | -3.031 | -2.4003 | -3.1375 | -4.3173 | -5.5379 | -5.6116 | -4.5385
2020-07-20 09:49 | 2.7607 | 1.9826 | 0.52446 | -0.27855 | 1.2452 | -0.27855 | -1.3926 | -0.49149 | -2.1054 | -0.74548
2020-07-20 10:04 | -2.0479 | -3.4652 | -2.0316 | -2.8918 | 0.049115 | -2.1954 | -3.4487 | -4.8661 | -7.5039 | -5.2182
2020-07-20 10:19 | -2.5967 | -2.859 | -2.2038 | -2.3431 | -4.0061 | -6.2917 | -8.0119 | -7.1024 | -10.3627 | -8.3478
2020-07-20 10:34 | -0.99139 | -2.9577 | -4.9728 | -5.0956 | -3.187 | -4.1371 | -5.6446 | -6.7749 | -6.6927 | -3.3012
2020-07-20 10:49 | 0.65549 | -0.89282 | 0.27047 | -1.3106 | -0.74548 | -1.3106 | -3.5471 | -4.8823 | -4.8905 | -4.0549
2020-07-20 11:04 | 1.0323 | 0.90931 | -1.1551 | -1.2859 | -0.40116 | -2.6213 | -5.7016 | -7.127 | -9.1422 | -7.9135
2020-07-20 11:19 | 0.3359 | 1.2452 | 0.52429 | -1.8925 | -1.5238 | -4.8497 | -5.9801 | -8.1429 | -6.398 | -1.6714
2020-07-20 11:34 | -0.22926 | -1.0158 | -2.2035 | -2.0807 | -2.3755 | -4.5218 | -6.7832 | -11.1168 | -12.6975 | -12.0013
2020-07-20 11:49 | -1.1058 | -0.18822 | -1.3106 | -2.4903 | -4.7349 | -8.6835 | -9.7158 | -8.3559 | -9.0685 | -8.4457
2020-07-20 12:04 | 3.924 | -0.1312 | 0.25399 | -0.49149 | -4.6532 | -8.831 | -9.7977 | -10.289 | -10.2971 | -10.2071
2020-07-20 12:19 | -0.86793 | -2.0721 | -1.5725 | -0.43396 | -3.1045 | -3.2519 | -1.9412 | -4.4566 | 2.6951 | 3.4729
2020-07-20 12:34 | -1.7443 | -2.9732 | -2.0967 | -2.2854 | -3.5306 | -5.1936 | -6.6109 | -7.0205 | -3.9239 | 0.52429
2020-07-20 12:49 | 1.8842 | 0.66339 | -3.2608 | -4.2929 | -8.536 | -7.3724 | -8.8796 | -9.1994 | -8.6097 | -3.0394
2020-07-20 13:04 | -0.089648 | -1.2614 | -4.0631 | -5.5051 | -9.1671 | -11.9359 | -10.1008 | -12.9191 | -11.2969 | -7.1519
2020-07-20 13:19 | 0.13961 | -0.60604 | -2.9082 | -2.7935 | -5.4806 | -5.9886 | -8.4872 | -0.60604 | -2.1707 | -4.268
2020-07-20 13:34 | 2.7118 | 1.9089 | -0.089988 | -3.8991 | -4.0059 | -7.2173 | -7.0122 | -8.6178 | -8.5114 | -7.0856
2020-07-20 13:49 | 3.5964 | -3.4981 | -2.8428 | -5.1119 | -5.3659 | -6.9798 | -5.1364 | -5.3166 | -5.6934 | -6.3241
2020-07-20 14:04 | 1.1138 | 0.54044 | 2.0479 | 0.089988 | 0.56516 | -1.786 | -2.4331 | -3.9239 | -5.1445 | -5.4802
2020-07-20 14:19 | 2.9986 | 0.27047 | 0.99947 | -1.5481 | -1.9332 | -1.7283 | -2.4903 | -4.7839 | -2.3755 | -2.9898
2020-07-20 14:34 | -0.95859 | 0.2047 | -1.1715 | -6.218 | -6.0212 | -7.1189 | -6.0375 | -7.4302 | -6.9796 | -3.8256
2020-07-20 14:49 | -0.37712 | -2.204 | -0.99139 | -2.5643 | -4.5386 | -7.6598 | -8.8805 | -9.0115 | -4.9482 | -6.2343
2020-07-20 15:04 | 1.1964 | 0.97508 | 0.33624 | 0.56567 | -4.5548 | -7.8235 | -8.5607 | -6.275 | -4.3664 | -3.5799
2020-07-20 15:19 | -0.54919 | -0.76196 | -0.42606 | -1.3843 | -2.6543 | -3.916 | -4.2108 | -7.9054 | -8.4951 | -5.8898
2020-07-20 15:34 | 1.1389 | 2.3187 | 1.9909 | -1.0565 | -2.1379 | -3.4485 | -1.4006 | -2.5967 | -0.31942 | 0.70478
2020-07-20 15:49 | 3.6621 | 4.0554 | 2.2612 | 1.7779 | -1.3106 | 0.70478 | 1.573 | 0.23784 | -0.83547 | -3.2112
2020-07-20 16:04 | 2.9658 | 2.0401 | 3.5641 | 3.3755 | 2.0401 | 1.0324 | -0.70444 | -2.3922 | -4.014 | -4.235
2020-07-20 16:19 | 4.1126 | 0.4999 | 0.27872 | 0.61445 | -0.34415 | -2.1382 | -3.2357 | -5.4474 | -4.9968 | -4.3006
2020-07-20 16:34 | 0.4671 | 0.46693 | 0.45869 | -0.22943 | -1.8349 | -2.867 | -5.3903 | -5.5867 | -4.9314 | -3.7681
2020-07-20 16:49 | 1.2289 | 0.71251 | 5.2512 | 0.98298 | -1.4827 | -2.1051 | -3.4813 | -2.0639 | -3.0553 | -5.7751
2020-07-20 17:04 | 3.7441 | 6.1771 | 4.5386 | 1.5074 | -0.83564 | -4.5053 | -6.0289 | -5.1689 | -6.5944 | -6.0949
2020-07-20 17:19 | 5.8575 | 7.1519 | 4.8335 | 2.1219 | -0.057188 | -1.4006 | -4.9396 | -3.6208 | -6.021 | -5.5051
2020-07-20 17:34 | 7.0863 | 7.9054 | 5.3985 | 1.9333 | 0.23784 | -0.59779 | -0.42589 | -2.3838 | -4.399 | -4.6692
2020-07-20 17:49 | 5.1203 | 5.9312 | 6.0047 | 6.2096 | 2.1628 | 0.49973 | 0.22943 | -1.4908 | -5.546 | -5.3166
2020-07-20 18:04 | 3.9323 | 4.7351 | 4.0633 | 1.8349 | 2.2284 | 0.95859 | -0.081915 | -2.302 | -5.6688 | -3.9975
2020-07-20 18:19 | 1.5318 | 3.1785 | 3.4652 | 2.4248 | 1.6302 | 0.45886 | -2.3838 | -5.5295 | -6.5372 | -4.2761
2020-07-20 18:34 | 5.0873 | 1.3603 | -2.1295 | -3.4159 | 0 | -1.1715 | -4.1943 | -4.9316 | -5.3001 | -4.6204
2020-07-20 18:49 | 8.8151 | 5.9477 | 3.9324 | 2.3841 | 0.27872 | 3.4981 | 1.1635 | -2.0724 | -2.8916 | -1.786
2020-07-20 19:04 | 6.9551 | 7.4792 | 7.2826 | 5.8326 | 5.931 | 4.0142 | 2.1463 | 0.86019 | 0.42606 | -0.31942
2020-07-20 19:19 | 7.0207 | 8.0528 | 8.4951 | 8.4951 | 7.291 | 6.8077 | 6.1196 | 2.1219 | -0.27013 | 2.13
2020-07-20 19:34 | 5.8409 | 6.8649 | 8.3394 | 6.7665 | 6.4799 | 5.2512 | 3.662 | 0.55709 | -0.90107 | -1.5809
2020-07-20 19:49 | 5.6362 | 7.3238 | 6.7584 | 5.2101 | 3.7849 | 2.6871 | 1.9909 | -0.11455 | -0.92545 | -5.9393
2020-07-20 20:04 | 3.8174 | 4.4974 | 5.5215 | 6.087 | 5.0875 | 3.6785 | -0.65532 | -3.5964 | -4.7432 | -7.2745
2020-07-20 20:19 | 1.4829 | 2.9409 | 7.1764 | 8.0528 | 2.9409 | 2.8016 | 0.88458 | -1.1468 | -1.8021 | -3.8993
2020-07-20 20:34 | 5.8654 | 6.4553 | 5.8081 | 6.6028 | 6.4145 | 8.0119 | 5.5951 | 0.89299 | 3.9405 | -3.0394
2020-07-20 20:49 | 3.6536 | 7.0368 | 7.7905 | 7.971 | 7.5123 | 9.8144 | 6.0298 | 7.9137 | 0.58989 | 0.89299
2020-07-20 21:04 | 3.4157 | 7.2987 | 7.6674 | 7.1678 | 7.0531 | 10.8463 | 7.2664 | 5.1038 | 6.1605 | 4.0223
2020-07-20 21:19 | 1.4661 | 2.867 | 6.0866 | 10.5027 | 10.7565 | 8.8393 | 7.7744 | 6.9551 | 5.9719 | 5.3413
2020-07-20 21:34 | 2.425 | 2.7283 | 4.9649 | 2.3433 | 4.1045 | 3.4737 | 4.3994 | 4.8089 | 3.4653 | 1.3108
2020-07-20 21:49 | 5.5546 | 2.4334 | 3.2115 | 3.1868 | 4.6367 | 5.8656 | 5.7428 | 2.466 | 0.5655 | 0.45886
2020-07-20 22:04 | -0.06492 | -2.2771 | -5.4395 | -4.2431 | -2.2035 | -4.8005 | -4.399 | -4.9479 | -3.7437 | -2.5234
2020-07-20 22:19 | 7.3648 | 8.9378 | 7.4714 | 8.1347 | 9.1913 | 5.6767 | 2.3755 | 1.3599 | 1.3599 | 0.19663
2020-07-20 22:34 | 8.7328 | 9.552 | 8.1184 | 7.3482 | 8.7407 | 7.8149 | 8.9538 | 7.6679 | 6.9554 | 3.957
2020-07-20 22:49 | 8.0038 | 9.3962 | 10.0924 | 10.412 | 11.6163 | 9.1424 | 5.2512 | 2.7279 | 0.86019 | 2.2612
2020-07-20 23:04 | 4.0796 | 5.7509 | 5.5543 | 3.3261 | 5.0217 | 5.7016 | 3.883 | 1.966 | -0.016485 | -3.3669
2020-07-20 23:19 | 3.9486 | 5.3988 | 6.1524 | 8.6263 | 5.546 | 2.2036 | 0.39309 | -0.82756 | -3.1705 | -3.8667
2020-07-20 23:34 | 4.4157 | 6.8733 | 6.0787 | 8.1348 | 5.0217 | 2.302 | -0.24575 | -0.62252 | -1.3845 | -1.9332
2020-07-20 23:49 | 3.7356 | 3.2933 | 4.3746 | 3.5308 | 1.1142 | 2.4004 | 0.56533 | -0.86827 | -0.72899 | -2.2445
2020-07-21 00:04 | 5.579 | 4.8581 | 5.1119 | 4.8907 | 5.3903 | 1.0403 | -1.5483 | -1.7777 | -1.7121 | -3.1703
2020-07-21 00:19 | 4.391 | 5.7837 | 5.1856 | 5.8 | 1.3845 | 2.7525 | 0.19663 | -0.11472 | -0.72916 | -1.3436
2020-07-21 00:34 | 1.7532 | 3.7767 | 3.3015 | 0.58989 | -1.1468 | 0.77004 | 1.6548 | -1.1715 | -3.4653 | -4.5795
2020-07-21 00:49 | 2.4331 | 5.194 | 4.4322 | -0.13927 | -0.89299 | -1.2861 | -2.3264 | -2.0726 | -5.1528 | -6.5208
2020-07-21 01:04 | 3.6536 | 3.2031 | 0.28662 | -0.0656 | 0.016315 | -0.15576 | -2.0235 | -3.4325 | -3.2031 | -5.5051
2020-07-21 01:19 | -0.31942 | 1.6139 | 1.0323 | -0.90107 | -0.59796 | -1.0731 | -1.5564 | -1.8186 | -2.7279 | -5.6279
2020-07-21 01:34 | 0.45886 | 2.466 | 3.5309 | 1.3845 | 0.86844 | 0.090158 | -2.9737 | -2.8426 | -2.5478 | -2.515
2020-07-21 01:49 | 2.7363 | 3.2936 | 2.9002 | 0.90931 | -1.9333 | -2.8426 | -0.74548 | -1.4827 | -2.6379 | -4.6204
2020-07-21 02:04 | 2.3513 | 2.3513 | 2.7937 | 1.8679 | -0.55709 | -1.4582 | -0.98298 | -1.8595 | -3.67 | -3.3917
2020-07-21 02:19 | 1.0323 | 2.8018 | -0.22136 | -1.8269 | -1.8597 | -0.64725 | -1.2124 | -1.7941 | -1.6711 | -3.883
2020-07-21 02:34 | 0.29503 | 1.6467 | 1.9333 | 1.0075 | -1.7369 | -2.7935 | -2.1219 | -3.0886 | -5.923 | -5.8821
2020-07-21 02:49 | 2.7199 | 6.1524 | 4.6534 | 1.024 | -1.5811 | -6.5457 | -5.833 | -5.8002 | -5.3413 | -6.9633
2020-07-21 03:04 | 11.887 | 15.6307 | 12.4602 | 11.182 | 6.4387 | 0.29469 | -3.7769 | -4.0472 | -4.0472 | -3.0558
2020-07-21 03:19 | 4.9726 | 6.4552 | 8.4292 | 9.2403 | 5.1607 | 1.4908 | -1.2945 | -1.0077 | -1.4829 | -2.5315
2020-07-21 03:34 | 2.8756 | 3.9651 | 4.6367 | 4.3336 | 3.2112 | 3.2766 | 1.5481 | 0.49149 | -0.63901 | -2.4659
2020-07-21 03:49 | 1.2043 | 3.5473 | 1.0323 | 0.75372 | 1.7697 | 4.0389 | 1.7123 | -1.2778 | -0.55692 | -3.5716
2020-07-21 04:04 | -0.41782 | 0.97491 | -1.2942 | -0.13086 | -0.76987 | -1.8595 | -2.0396 | -2.4903 | -3.3096 | -4.8169
2020-07-21 04:19 | -0.65532 | -1.4743 | -0.22926 | -0.88458 | -1.4254 | -3.0145 | -4.8414 | -6.5536 | -5.9638 | -6.7584
2020-07-21 04:34 | -1.3434 | -0.60621 | -0.80284 | -0.90931 | -1.4336 | -0.88458 | -3.3177 | -4.3501 | -3.8749 | -1.7532
2020-07-21 04:49 | 2.6871 | -0.25399 | -0.057358 | -1.0323 | -2.5067 | -3.1212 | -2.9326 | -5.292 | -3.0966 | -2.6543
2020-07-21 05:04 | 1.0814 | 0.42606 | 1.2617 | 0.29503 | -0.90107 | -0.75372 | -1.9826 | -1.2205 | -2.6788 | -3.4325
2020-07-21 05:19 | 0.67215 | 0.23784 | 1.0324 | -0.98298 | -0.24575 | -0.52412 | -0.9337 | -1.9332 | -4.3501 | -4.3994
2020-07-21 05:34 | -2.2615 | -4.1294 | -12.4116 | -20.1695 | -24.126 | -20.4637 | -16.3102 | -2.5638 | -1.9495 | 1.8021
2020-07-21 05:49 | -4.4157 | -4.0063 | -0.92579 | -1.4173 | -2.0316 | -5.8084 | -7.8649 | -10.5763 | -6.169 | -4.1371
2020-07-21 06:04 | -0.74548 | -1.1142 | 1.6546 | 2.6541 | 1.8511 | 2.187 | 3.4894 | 2.1872 | -1.7041 | -1.0163
2020-07-21 06:19 | 0.55709 | -2.2203 | -3.3262 | -2.4825 | -3.8833 | -5.0957 | -5.9803 | -9.4455 | -9.4946 | -10.8544
2020-07-21 06:34 | -3.6702 | -5.2841 | -4.6288 | -5.9394 | -8.9294 | -10.4202 | -9.8466 | -5.5867 | -6.144 | -3.8912
2020-07-21 06:49 | 8.5691 | 5.2268 | 4.1207 | 1.409 | 1.1468 | 3.4325 | 2.9325 | -48.67 | -63.5208 | -21.2512
2020-07-21 07:04 | -1.7693 | -2.8997 | -2.8997 | -3.4648 | -6.4715 | -8.6914 | -10.3138 | -7.8068 | -6.2341 | -8.2162
2020-07-21 07:19 | -0.43413 | 0.073673 | -0.88475 | -0.48325 | -0.32766 | -2.22 | -4.4481 | -6.5537 | -7.3643 | -6.3406
2020-07-21 07:34 | -0.72109 | -2.4006 | -3.1299 | -5.3169 | -5.8982 | -6.4553 | -3.1703 | -2.605 | -1.9907 | 2.1877
2020-07-21 07:49 | 0 | -1.786 | -3.1212 | -2.8509 | -4.3173 | -5.4806 | -4.8661 | -5.636 | -5.7177 | -2.4575
2020-07-21 08:04 | 1.5895 | 0.46727 | 1.5241 | 1.4259 | 1.3194 | 1.4667 | 1.9012 | -3.3419 | -4.268 | -1.7285
2020-07-21 08:19 | 0.82756 | 0.016485 | 0.36887 | 1.8681 | 0.27064 | 0.17224 | -0.081915 | 0.81074 | -4.1777 | -2.3266
2020-07-21 08:34 | -1.8267 | -0.36029 | -0.76987 | -1.0647 | 0.64742 | -1.1877 | -1.5894 | -1.0323 | 3.8421 | -0.90965
2020-07-21 08:49 | -4.703 | -11.1013 | -14.1406 | -12.0022 | -14.4188 | -11.7482 | -17.4589 | -7.9406 | 22.5099 | 24.7046
2020-07-21 09:04 | 5.8986 | 6.9882 | 9.8061 | 11.4777 | 7.1364 | 7.9555 | 3.9245 | 1.4011 | -1.663 | -1.2371
2020-07-21 09:19 | -3.064 | -3.5637 | -6.8405 | -5.194 | -5.2757 | -9.1177 | -9.7975 | -8.5522 | -6.8239 | -3.7193
2020-07-21 09:34 | 2.4739 | 2.736 | -0.27872 | -4.3257 | -10.6172 | -11.3871 | -11.8866 | -10.4939 | -8.8963 | -3.1373
2020-07-21 09:49 | -0.81898 | 0.91772 | -2.7851 | -2.5315 | -6.4718 | -6.4636 | -5.0707 | -4.3171 | -4.563 | -5.7183
2020-07-21 10:04 | -0.49956 | 1.663 | 0.18015 | -2.4004 | -3.6293 | -3.0066 | -4.7188 | -6.2754 | -6.8407 | -5.9479
2020-07-21 10:19 | -0.69636 | -0.53253 | -1.024 | -1.5894 | -1.057 | -5.7593 | -8.094 | -9.0359 | -7.0042 | -4.2189
2020-07-21 10:34 | -1.0321 | -2.0479 | -1.5236 | -3.4078 | -5.2184 | -7.2336 | -8.192 | -6.275 | -9.2815 | -10.8298
2020-07-21 10:49 | 0.34398 | -0.081915 | -1.4418 | -5.8574 | -6.1933 | -7.971 | -10.8954 | -10.3218 | -13.4839 | -9.7812
2020-07-21 11:04 | -2.6051 | -4.6941 | -5.5951 | -3.834 | -5.2268 | -8.3725 | -10.8547 | -9.3799 | -9.1259 | -7.4383
2020-07-21 11:19 | -1.5894 | -3.0149 | -5.9393 | -5.923 | -6.5948 | -8.6428 | -7.6597 | -6.7996 | -5.4313 | -4.7841
2020-07-21 11:34 | 1.6302 | -0.43413 | -0.94194 | -3.9567 | -3.9075 | -4.6613 | -6.8733 | -4.6532 | -7.3566 | -2.6051
2020-07-21 11:49 | 0.48342 | 1.9909 | -0.45869 | -3.3013 | -5.0135 | -6.1933 | -6.3078 | -6.7584 | -5.4722 | -5.4723
2020-07-21 12:04 | 3.0558 | 3.6785 | 1.7941 | 1.2208 | -1.3926 | -4.0714 | -4.268 | -5.759 | -7.2254 | -6.0375
2020-07-21 12:19 | 1.6714 | 1.6634 | 1.9993 | 0.50815 | -0.92545 | -3.3094 | -5.513 | -6.9794 | -8.3146 | -5.5543
2020-07-21 12:34 | 0.082085 | -0.21295 | -3.2685 | -2.3591 | -4.3417 | -4.1861 | -7.2089 | -7.3482 | -9.0603 | -5.0216
2020-07-21 12:49 | -0.14735 | -0.90107 | -4.4809 | -3.9403 | -5.3248 | -5.1775 | -6.9879 | -8.4297 | -6.2506 | -7.5122
2020-07-21 13:04 | 1.4911 | -1.3926 | -3.3585 | -4.9807 | -4.7351 | -7.9875 | -9.6012 | -8.2085 | -8.4706 | -5.9145
2020-07-21 13:19 | 0.28679 | -0.13927 | -4.1043 | -4.5795 | -4.7188 | -6.8405 | -7.3974 | -7.1434 | -7.9217 | -2.8263
2020-07-21 13:34 | 1.9991 | 0.0328 | 0.24575 | -3.7193 | -3.5309 | -5.3987 | -5.2101 | -4.7513 | -3.031 | -3.883
2020-07-21 13:49 | 3.6293 | 3.6292 | 0.090158 | -1.3434 | -2.1873 | -3.8093 | -6.1031 | -6.0949 | -5.1363 | -1.7202
2020-07-21 14:04 | -1.3434 | -0.53253 | -1.6876 | -6.3161 | -6.7993 | -6.7911 | -9.0931 | -9.8466 | 88.1573 | 47.8755
2020-07-21 14:19 | 2.7528 | 0.24575 | -1.4994 | -1.0158 | -5.1033 | -0.51571 | -2.318 | -7.7904 | -3.5471 | -5.7997
2020-07-21 14:34 | 7.4386 | 4.4073 | 0.66339 | 0.14735 | -3.8505 | -2.9084 | -6.0294 | -9.9122 | -9.2076 | -11.4851
2020-07-21 14:49 | 4.2436 | 3.2196 | 2.4657 | -1.6467 | -3.9242 | -3.1621 | -3.5716 | -6.2669 | -7.8891 | -6.3241
2020-07-21 15:04 | 5.0222 | 2.0647 | 2.8837 | 1.917 | -0.79459 | -4.6939 | -8.3394 | -9.7402 | -3.8998 | -2.0972
2020-07-21 15:19 | 3.6783 | 4.4481 | 2.8018 | -4.9645 | -5.5792 | -6.4229 | -7.9054 | -6.5864 | -4.3254 | -2.4164
2020-07-21 15:34 | 10.5598 | 8.987 | 7.3076 | 3.5309 | 2.9737 | -0.90931 | -2.9982 | -6.9387 | -9.4699 | -8.3639
2020-07-21 15:49 | 6.9308 | 3.2608 | 3.1706 | 1.3192 | -0.51588 | -1.5564 | -4.2354 | -7.2173 | -6.824 | -4.94
2020-07-21 16:04 | 1.4254 | 2.9737 | 4.0307 | 2.6134 | -1.2535 | -4.0715 | -7.4222 | -9.3718 | -9.1426 | -8.0528
2020-07-21 16:19 | 9.9538 | 8.5611 | 9.9538 | 8.3972 | 5.8821 | 1.7777 | -1.1551 | -3.0145 | -4.8986 | -3.0309
2020-07-21 16:34 | 7.2583 | 7.2339 | 7.5698 | 9.2657 | 8.8396 | 5.2596 | 2.5887 | -0.26223 | -0.73724 | -2.695
2020-07-21 16:49 | 10.9612 | 9.8877 | 6.2505 | 3.7928 | 1.8677 | 2.9981 | 0.87634 | -1.1551 | -0.97491 | -2.3755
2020-07-21 17:04 | 6.3897 | 7.479 | 5.4474 | 6.0619 | 5.9884 | 3.2034 | 1.7698 | 0.39326 | -1.4254 | 3.4734
2020-07-21 17:19 | 4.3824 | 4.4562 | 6.0703 | 5.7837 | 5.546 | 0.29486 | -4.2517 | -4.268 | -2.9819 | -5.5704
2020-07-21 17:34 | 8.094 | 6.8896 | 5.4969 | 7.0454 | 5.4397 | 0.52429 | -3.4734 | -4.7841 | -4.5465 | -4.5302
2020-07-21 17:49 | 8.102 | 6.3734 | 6.8649 | 6.824 | 2.9246 | 0.18032 | -0.19646 | 0.090158 | -4.0551 | -1.3106
2020-07-21 18:04 | 6.8895 | 8.4707 | 8.4218 | 3.8996 | 4.9645 | 3.6374 | 0.22943 | -2.4985 | -0.41782 | -9.2164
2020-07-21 18:19 | 11.7065 | 11.9114 | 10.8545 | 7.1764 | 6.9963 | 5.4316 | 1.2943 | -0.0328 | -1.5564 | -0.49149
2020-07-21 18:34 | 6.7665 | 7.602 | 7.045 | 6.3076 | 3.5225 | 3.2524 | 3.4897 | 6.6111 | 6.4878 | 6.7584
2020-07-21 18:49 | 6.5046 | 5.8 | 5.759 | 4.9645 | 5.7428 | 2.9574 | -1.2124 | 1.1387 | 0.55709 | -3.2113
2020-07-21 19:04 | 12.6405 | 13.3371 | 10.2159 | 9.6916 | 9.2408 | 0.52327 | -7.0207 | -3.3429 | -26.8137 | 24.919
2020-07-21 19:19 | 9.8808 | 8.48 | 8.2178 | 9.6102 | 6.5462 | -3.736 | -11.3057 | -22.1851 | -21.7015 | -10.4125
2020-07-21 19:34 | 10.5683 | 8.479 | 6.9305 | 2.6707 | 2.3838 | 3.3912 | 1.6383 | 0.38502 | 4.5629 | 1.8511
2020-07-21 19:49 | 3.5469 | 1.5071 | 2.482 | 5.9719 | 6.1684 | 4.8253 | 1.7042 | 3.523 | 0.25433 | -6.4469
2020-07-21 20:04 | 7.2508 | 5.1945 | 8.3809 | 10.2488 | 8.8891 | 1.9668 | 2.5974 | 8.1764 | 6.2264 | 1.1387
2020-07-21 20:19 | 7.8894 | 7.7831 | 7.0213 | 7.226 | 1.3768 | -0.43396 | -1.0321 | -4.3169 | -2.4247 | -0.76196
2020-07-21 20:34 | 6.3981 | 5.4971 | 3.9733 | 0.66373 | -2.0479 | -1.3189 | -1.2454 | 0.29503 | 2.2364 | 1.4913
2020-07-21 20:49 | -0.089648 | 2.1222 | 1.4424 | 0.95876 | -1.1958 | -2.9982 | 0.11455 | -1.663 | 1.4995 | -3.8911
2020-07-21 21:04 | 6.1038 | 4.2932 | -1.1626 | -1.1465 | -1.1056 | -2.4245 | -3.5224 | -2.8754 | -2.2775 | -1.917
2020-07-21 21:19 | 1.9089 | 3.3182 | 0.81966 | 0.45096 | 1.401 | 0.83564 | -0.69636 | -0.77828 | -1.2533 | -4.7349
2020-07-21 21:34 | 7.2829 | 2.6544 | 2.2528 | 2.7856 | 4.3585 | 2.1056 | 3.6046 | 3.4409 | 2.9084 | -0.29469
2020-07-21 21:49 | 6.7421 | 8.9047 | 8.4543 | 11.1411 | 9.7649 | 9.1257 | 7.2662 | 2.0726 | -0.0328 | 2.9165
2020-07-21 22:04 | 2.4655 | 4.833 | 4.833 | 7.4218 | 9.8793 | 6.6683 | 2.8756 | 3.8749 | 5.12 | 2.5394
2020-07-21 22:19 | 8.4462 | 8.3234 | 7.4958 | 9.0931 | 9.3881 | 6.8814 | 5.2676 | 6.7584 | 4.997 | 3.0065
2020-07-21 22:34 | 8.1268 | 7.6679 | 9.208 | 5.6363 | 2.6953 | 2.7772 | 1.5238 | 2.5067 | 0.60621 | 0.4015
2020-07-21 22:49 | 6.7504 | 6.5046 | 4.3664 | 2.7035 | 4.6941 | 6.2997 | 4.817 | 2.4987 | 2.3513 | 0.85212
2020-07-21 23:04 | 5.8409 | 4.399 | 1.9742 | 3.5637 | 1.8432 | -0.48325 | 0.20504 | -0.29469 | 0.1312 | 1.8516
2020-07-21 23:19 | 3.588 | 4.7511 | 8.0608 | 4.8497 | 6.8733 | 5.0791 | 7.6351 | 4.9726 | 2.9246 | 2.4494
2020-07-21 23:34 | 5.546 | 5.8161 | 4.4562 | 2.5802 | 1.245 | 2.2854 | 6.3573 | 7.0126 | 2.9902 | 3.2524
2020-07-21 23:49 | 5.1035 | 4.0794 | 8.2001 | 5.4967 | 6.4636 | 6.7421 | 6.0868 | 3.0884 | 1.7367 | 1.1223
2020-07-22 00:04 | 0.34398 | 2.4575 | 3.9814 | 5.7102 | 4.2522 | 3.0068 | 2.8593 | 2.1056 | 0.1312 | 1.0979
2020-07-22 00:19 | 5.1285 | 5.2184 | 3.8256 | 5.8737 | 4.8907 | 1.6958 | -0.049115 | -0.049115 | 0.68829 | 1.0158
2020-07-22 00:34 | 2.6625 | 1.4829 | 2.8342 | 0.25382 | 1.3682 | -0.74531 | 0.18032 | 0.31959 | -0.0080725 | 0.25399
2020-07-22 00:49 | 4.0142 | 4.8907 | 3.7848 | 2.8016 | -0.32766 | 0.0328 | 0.86827 | -2.2612 | 0.59796 | -1.4994
2020-07-22 01:04 | 4.0551 | 5.5295 | 7.3561 | 7.2826 | 3.9649 | 2.0561 | 1.8104 | -0.58989 | -0.88475 | -0.27855
2020-07-22 01:19 | 3.4076 | 4.0712 | 5.2673 | 4.3169 | 5.8735 | 3.7109 | 1.4092 | 1.2043 | 1.0158 | 1.1142
2020-07-22 01:34 | 1.9251 | 4.8497 | 5.9966 | 6.3653 | 7.6351 | 7.971 | 6.0214 | 4.3008 | 3.9814 | 3.3997
2020-07-22 01:49 | 2.007 | 5.3247 | 4.8904 | 5.636 | 5.3657 | 7.7661 | 8.2085 | 5.284 | 2.007 | 0.34398
2020-07-22 02:04 | 9.3225 | 10.3055 | 13.5493 | 11.5586 | 9.8626 | 4.8574 | 2.8342 | 1.2043 | -0.70444 | -1.0156
2020-07-22 02:19 | 4.1696 | 7.9952 | 9.1997 | 9.1671 | 10.1583 | 10.7481 | 12.3371 | 9.7975 | 8.6834 | 4.7102
2020-07-22 02:34 | 1.1796 | 0.24575 | 2.4903 | 1.6302 | 3.4818 | 4.5302 | 10.363 | 9.5439 | 6.4885 | 6.7589
2020-07-22 02:49 | 2.3755 | 4.3662 | 1.6301 | 4.6039 | 4.3829 | 5.7511 | 3.0884 | 6.2261 | 3.9733 | 2.9984
2020-07-22 03:04 | 0.70444 | 1.7776 | 2.007 | 2.1708 | 1.4745 | 2.0068 | 1.7204 | 4.4894 | 4.4485 | 4.5714
2020-07-22 03:19 | -1.5155 | 0.60621 | 2.2445 | 4.8905 | 4.6367 | 5.6281 | 5.3332 | 5.9968 | 5.7183 | 2.7363
2020-07-22 03:34 | 0.90107 | 1.1386 | 2.736 | 3.539 | 3.4162 | 3.3671 | 4.7925 | 3.6455 | 3.1131 | 0.26223
2020-07-22 03:49 | 0 | 0.35222 | 3.8421 | 2.4494 | 3.5553 | 2.8509 | 2.6379 | 3.5636 | 2.2364 | 2.6788
2020-07-22 04:04 | 1.4746 | 0.90124 | 2.6215 | 2.6379 | 3.4243 | 2.6543 | 1.5483 | 1.9989 | 0.69636 | -1.491
2020-07-22 04:19 | 0.63918 | -0.38485 | -0.11455 | 1.2287 | -0.4015 | 0.2047 | 3.3096 | 3.3917 | 3.154 | -3.2361
2020-07-22 04:34 | 0.18015 | -0.4015 | 1.3187 | 0.18839 | 0.75372 | 1.3355 | 2.9984 | 0.77004 | 0 | -1.1142
2020-07-22 04:49 | 1.3926 | -3.7195 | -2.8016 | -0.84354 | -0.24575 | 0.15559 | 2.5804 | 1.4499 | -0.17207 | -1.7451
2020-07-22 05:04 | -2.5067 | -0.75372 | -0.46693 | -0.52446 | -0.52446 | 2.3429 | 0.70444 | -1.3026 | -0.45869 | -2.9574
2020-07-22 05:19 | -2.5148 | -1.9577 | 0.17207 | -0.78652 | -0.13927 | 0.32766 | -0.55709 | -1.2617 | -3.6127 | -3.2031
2020-07-22 05:34 | -0.29503 | 0.18015 | -1.2371 | 0.62252 | -0.27047 | -0.27855 | 2.4331 | -2.0479 | -2.0644 | -1.4173
2020-07-22 05:49 | -1.2371 | 0.43396 | -0.31959 | -1.5074 | -1.1715 | -0.73724 | -1.3189 | -3.1701 | -2.1708 | -3.2357
2020-07-22 06:04 | 1.7941 | 0.11472 | 0 | -1.2861 | -0.9665 | -0.95001 | 0.95893 | 0.6639 | 1.1719 | -0.55692
2020-07-22 06:19 | 0.1312 | 0.82756 | -1.7039 | -1.0403 | -1.0565 | -0.27013 | -1.2533 | -0.99105 | -1.3026 | -0.97474
2020-07-22 06:34 | -1.2943 | -0.54044 | -1.4171 | -1.3434 | -1.2861 | 0.27872 | 0.51639 | -3.7681 | -4.7432 | -5.3903
2020-07-22 06:49 | -3.0638 | -2.6951 | -2.6213 | -3.244 | -4.1696 | 0.016485 | -4.2349 | -4.1533 | -5.5295 | -5.7509
2020-07-22 07:04 | 1.3189 | -0.25382 | 0.55726 | 1.0242 | 2.7528 | 0.34466 | -9.0606 | -3.7514 | -3.5134 | -4.5141
2020-07-22 07:19 | -4.3259 | 3.9651 | 11.4937 | 11.256 | 10.2154 | 6.242 | -3.3912 | -8.3389 | -8.4215 | -1.0323
2020-07-22 07:34 | 4.4157 | 5.1368 | 7.7828 | 10.0519 | 9.0357 | 9.1341 | 3.1047 | 2.2447 | -2.2938 | 0.024388
2020-07-22 07:49 | 6.2182 | 6.6197 | 7.5044 | 6.8488 | 5.3166 | 5.366 | 2.81 | -2.0972 | -0.76179 | 2.0398
2020-07-22 08:04 | 2.1628 | 2.4497 | 3.4325 | 4.4404 | 0.073673 | -3.0475 | -4.9891 | -3.1212 | -1.9498 | -1.3601
2020-07-22 08:19 | 2.0644 | 2.0972 | 0.61428 | 0.048945 | -2.5562 | -2.9821 | -2.3348 | 2.1054 | 2.7851 | -2.7606
2020-07-22 08:34 | -0.48325 | -4.6693 | -8.8146 | -6.5288 | -7.3727 | -9.6993 | -10.1417 | -9.2569 | -6.9714 | -6.1436
2020-07-22 08:49 | -1.1224 | -3.9161 | -6.1115 | -10.0599 | -8.8391 | -7.6104 | -9.7895 | -10.8463 | -9.5763 | -7.4299
2020-07-22 09:04 | -0.74548 | -5.325 | -4.907 | -3.5555 | -4.4729 | -6.7093 | -9.8142 | -11.7638 | -9.0359 | -12.0015
2020-07-22 09:19 | -0.50764 | -3.6043 | -2.3755 | -2.2035 | -2.5394 | -2.2117 | -4.7513 | -6.5781 | -5.202 | -5.1936
2020-07-22 09:34 | -0.98298 | 0.14769 | -1.5564 | -2.3838 | -2.351 | -2.8426 | -4.3173 | -4.2271 | -5.5051 | -2.5971
2020-07-22 09:49 | 0.86036 | -1.4089 | -3.4078 | -3.2766 | -5.03 | -4.0307 | -3.2278 | -3.2606 | -3.8996 | -0.79459
2020-07-22 10:04 | -0.22926 | -1.114 | -2.6541 | -3.6781 | -3.7765 | -4.6367 | -3.9814 | -4.5876 | -2.5395 | -4.2596
2020-07-22 10:19 | -3.1293 | -3.5799 | -5.5215 | -4.4238 | -3.4325 | -4.301 | -2.8837 | -4.7269 | -2.3429 | -3.4325
2020-07-22 10:34 | 0.26223 | -2.138 | -2.3757 | -0.99947 | -1.5238 | -1.8842 | -1.5483 | -4.9316 | -0.22119 | -2.7034
2020-07-22 10:49 | 0.99139 | -1.8597 | -3.9158 | -2.4739 | -1.0814 | -0.32766 | -2.2447 | -3.031 | -2.9817 | -4.5873
2020-07-22 11:04 | 1.401 | 2.6709 | -0.22102 | 0.63918 | -0.19646 | -0.62252 | -2.5067 | -0.9337 | -1.4089 | -1.171
2020-07-22 11:19 | 1.4338 | 0.4015 | 0.4015 | 0.70444 | 0.29503 | -0.56499 | -2.0479 | 1.2289 | -4.2352 | -2.9817
2020-07-22 11:34 | 2.7283 | 0.34398 | -1.7123 | -1.8925 | 0.18032 | 0.58199 | -1.8021 | -6.6111 | -3.4901 | -2.7444
2020-07-22 11:49 | -0.61394 | -0.45011 | -2.3755 | -0.84371 | -3.2769 | -7.3648 | -6.9552 | -5.4478 | -5.7263 | -6.652
2020-07-22 12:04 | -2.0317 | -2.7609 | -3.2524 | -5.9559 | -5.923 | -7.3157 | -10.2648 | -8.9377 | -9.2325 | -5.9391
2020-07-22 12:19 | 0.9993 | -0.85212 | -2.9821 | -2.7527 | -2.8509 | -1.9826 | -5.194 | -2.9165 | -3.7441 | -5.0629
2020-07-22 12:34 | 5.0957 | 3.5965 | 2.1957 | 0.15576 | -1.5646 | -2.3101 | -2.5559 | -2.9735 | -5.8 | -2.0563
2020-07-22 12:49 | 2.5316 | 1.5404 | -0.88441 | -0.43396 | 0.70478 | -1.9495 | -1.7285 | -4.6037 | -2.4494 | -0.80267
2020-07-22 13:04 | 0.75389 | 0.85229 | -0.97474 | -1.4089 | -0.9665 | -2.138 | -3.5716 | -2.2117 | -0.74548 | 1.2861
2020-07-22 13:19 | 4.3582 | 3.2031 | 5.456 | 4.0879 | 1.8188 | -0.39309 | -6.6844 | -8.2827 | -7.0291 | -5.9966
2020-07-22 13:34 | -0.41748 | -2.2852 | -2.6948 | -0.14701 | 0.21329 | -0.36046 | -4.3746 | -9.3306 | -11.821 | -3.7849
2020-07-22 13:49 | 2.2447 | 1.2371 | 0.38502 | -1.8269 | -1.9742 | -1.9742 | -1.114 | -2.6051 | -2.5723 | -5.0051
2020-07-22 14:04 | 6.3327 | 13.8941 | 8.774 | 8.1189 | 1.0079 | -2.7111 | -3.555 | -10.084 | -7.1355 | -9.0529
2020-07-22 14:19 | -5.9305 | 2.9745 | -1.6215 | -2.3015 | -3.2029 | -2.867 | -1.95 | -4.2934 | -2.7123 | -10.6423
2020-07-22 14:34 | 1.3273 | -0.60587 | -5.4801 | -5.2998 | -8.585 | -4.5053 | -4.8905 | -3.023 | -0.60604 | -0.72899
2020-07-22 14:49 | 0.13944 | 0.30344 | 0.46744 | 0.99173 | -2.2117 | -3.7356 | -5.0221 | -4.5714 | -4.637 | -6.0954
2020-07-22 15:04 | 6.5455 | 4.0631 | -2.8756 | -4.7681 | -6.2346 | -1.7946 | 1.2612 | 4.6608 | 1.1542 | 8.3554
2020-07-22 15:19 | 1.7697 | 2.425 | 0.21329 | -1.2122 | 0.52429 | 1.8595 | 1.6546 | 1.8021 | 2.1542 | 4.7839
2020-07-22 15:34 | 2.097 | 1.6711 | 1.6874 | -0.74582 | -0.96718 | 0.081405 | -3.9656 | -4.6209 | -4.031 | -0.59006
2020-07-22 15:49 | -1.8354 | 0.50764 | -0.03314 | 2.9733 | 4.0463 | 5.8649 | 3.9809 | 1.3022 | -1.3601 | -2.7279
2020-07-22 16:04 | -0.09806 | 2.2529 | 2.13 | 1.6958 | -1.8677 | -5.1777 | -8.9214 | -5.0217 | -7.7905 | -4.4562
2020-07-22 16:19 | 2.7363 | 3.0886 | 3.7437 | 2.8344 | 3.5799 | -1.6876 | -4.776 | -3.719 | -2.6048 | -4.0712
2020-07-22 16:34 | 2.3757 | 4.3334 | 4.8414 | 6.054 | 3.4325 | 1.3515 | -1.9989 | -6.0375 | -4.0468 | -4.8005
2020-07-22 16:49 | -0.31942 | 3.0558 | 1.4171 | -1.278 | -2.6379 | -6.7749 | -5.7016 | -6.3734 | -6.7749 | -5.6199
2020-07-22 17:04 | 1.6548 | 4.2352 | 0.94194 | -0.016485 | 0.49149 | -1.0323 | -1.2619 | -2.1382 | -3.719 | -5.4559
2020-07-22 17:19 | 1.573 | 3.4573 | 2.2284 | 0.97491 | 0.46693 | -0.22119 | -3.244 | -2.482 | -3.8174 | -1.5564
2020-07-22 17:34 | 0.90931 | 0.97491 | 0.75372 | 1.1059 | -0.49149 | -0.83547 | -0.22102 | -1.2859 | -1.9577 | -4.2105
2020-07-22 17:49 | 1.573 | 2.2366 | 2.7609 | 3.1214 | 1.2699 | -0.55692 | -4.489 | -2.4738 | -0.52412 | -0.66339
2020-07-22 18:04 | 0.31959 | 2.6544 | 1.9417 | 0.68829 | 1.9745 | -1.3187 | -2.2198 | -1.4497 | -1.5564 | -0.0328
2020-07-22 18:19 | -3.1293 | -0.74548 | -0.52412 | -1.6629 | -0.89282 | -1.3106 | -1.4089 | -0.58972 | -1.4171 | -3.8583
2020-07-22 18:34 | 1.8761 | 0.86844 | 2.5069 | 1.6304 | -0.22909 | 1.9745 | 2.7691 | 1.1387 | -3.0226 | -4.0302
2020-07-22 18:49 | 4.0307 | 4.9237 | 5.7839 | 6.89 | 5.2678 | 2.7034 | 1.6302 | -0.47484 | -2.8916 | 2.3105
2020-07-22 19:04 | 1.6958 | 5.4397 | 4.8007 | 5.4152 | 4.85 | 3.6211 | 2.5971 | 0.61445 | -0.048945 | -2.1379
2020-07-22 19:19 | 4.9726 | 5.4969 | 7.5942 | 6.7093 | 4.8661 | 3.5473 | 2.1547 | 1.4338 | -0.9665 | -0.36029
2020-07-22 19:34 | 5.1366 | 5.1038 | 5.1856 | 4.5383 | 3.154 | 3.5555 | 1.1552 | -0.048945 | 0.48359 | -2.3427
2020-07-22 19:49 | 2.2856 | 1.7941 | 2.6625 | 1.0323 | -0.11472 | -1.9826 | -2.2364 | -1.9086 | 0.63093 | -1.6874
2020-07-22 20:04 | 3.834 | 3.5964 | 1.6958 | 0.82756 | 2.0563 | 0.37712 | 0.23784 | 0.82756 | -1.7202 | 1.4746
2020-07-22 20:19 | 4.0059 | 7.9382 | 5.6855 | 6.9798 | 5.9558 | 3.8668 | 1.8925 | 1.7532 | 0.62269 | 2.6379
2020-07-22 20:34 | 5.7756 | 6.4392 | 6.1771 | 5.7512 | 3.4574 | 3.1214 | 1.9826 | 1.4746 | 2.0398 | 3.6044
2020-07-22 20:49 | 4.178 | 6.6439 | 4.0307 | 5.7756 | 4.1863 | 4.5795 | 6.259 | 4.0798 | 2.5069 | 3.1868
2020-07-22 21:04 | 6.1031 | 4.9726 | 3.2031 | 3.7849 | 2.6707 | 3.2031 | 3.1294 | 3.3015 | 3.0558 | 3.2196
2020-07-22 21:19 | 2.7772 | 2.8837 | 1.6467 | 4.3173 | 3.2277 | 0.42589 | -0.74565 | 1.1879 | 2.2529 | -0.2375
2020-07-22 21:34 | 0.36046 | 1.9661 | 1.1879 | 2.6543 | 0.3359 | 1.8433 | -0.75355 | 1.2373 | 0.23784 | 0.41799
2020-07-22 21:49 | 0.90107 | 1.5483 | 1.3108 | 1.2452 | 1.6139 | 2.5234 | 0.72916 | -0.60604 | -1.1551 | -0.35222
2020-07-22 22:04 | 2.4004 | 2.7116 | 1.3436 | 3.4981 | 2.7116 | 2.4494 | 2.4739 | 3.8176 | 2.1219 | 1.5483
2020-07-22 22:19 | 3.5555 | 4.1863 | 3.4981 | 3.6948 | 2.8428 | 8.9461 | 6.1443 | 5.6527 | 4.2189 | 3.9239
2020-07-22 22:34 | 5.1612 | 4.7188 | 5.6446 | 6.0214 | 6.6684 | 7.2829 | 5.7918 | 4.0879 | 3.2277 | 1.5974
2020-07-22 22:49 | 7.1191 | 6.6111 | 5.1692 | 7.0371 | 7.3238 | 5.71 | 5.6853 | 3.5553 | 2.6625 | 2.1054
2020-07-22 23:04 | 5.0794 | 5.579 | 8.2908 | 6.0133 | 8.6756 | 9.0934 | 7.2255 | 4.9891 | 4.8333 | 3.1212
2020-07-22 23:19 | 5.0135 | 7.3238 | 6.0703 | 6.4392 | 6.3818 | 6.3653 | 5.4806 | 3.023 | 3.1294 | 1.9253
2020-07-22 23:34 | 5.6855 | 4.3092 | 4.2683 | 3.6783 | 2.7691 | 2.0647 | 2.1219 | 1.5813 | 2.0973 | 1.5566
2020-07-22 23:49 | 0.81932 | 0.049455 | 5.7512 | 5.8905 | 6.4722 | 5.145 | 5.358 | 5.3745 | 5.5628 | 4.7354
2020-07-23 00:04 | 4.3748 | 0.60655 | 2.1794 | 4.8665 | 7.0373 | 5.3252 | 5.4152 | 3.1378 | 5.5053 | 3.6374
2020-07-23 00:19 | 2.0154 | -0.15542 | 3.826 | 3.0638 | 0.97508 | -1.2614 | 0.2296 | -0.048945 | 1.3355 | 2.6053
2020-07-23 00:34 | -1.1549 | -1.2205 | -0.40116 | -0.45835 | -1.7118 | -0.85161 | -0.057188 | -0.23733 | 2.0154 | 1.0898
2020-07-23 00:49 | -0.44204 | -2.0805 | -0.089648 | 2.2778 | 2.1794 | 2.974 | 3.7932 | 2.0973 | -0.47484 | 1.1963
2020-07-23 01:04 | -0.58131 | -1.0318 | 1.4013 | 2.8512 | 0.99139 | 1.6958 | -0.21295 | 0 | -1.2861 | -1.3845
2020-07-23 01:19 | 1.5322 | -0.64691 | -0.89265 | -1.2859 | -0.024388 | -2.22 | -3.7846 | -6.054 | -2.941 | -4.0798
2020-07-23 01:34 | -1.8349 | -2.1791 | -3.0966 | -3.5716 | -4.5957 | -6.0542 | -6.5211 | -5.9558 | -5.5462 | -0.93404
2020-07-23 01:49 | -1.5894 | -1.098 | -1.6058 | -2.5067 | -4.5548 | -6.2096 | -6.8895 | -5.292 | -5.0956 | -3.8667
2020-07-23 02:04 | 0.28662 | 0.33556 | -2.1466 | -3.0642 | -4.1866 | -5.9477 | -5.0221 | -4.5141 | -0.63076 | -4.7844
2020-07-23 02:19 | -2.466 | -2.1056 | -0.88492 | -3.5721 | -2.7776 | -3.8261 | -4.2931 | -2.1631 | -1.6634 | -0.63093
2020-07-23 02:34 | 0.18839 | -0.50815 | -0.70495 | -1.0898 | -2.1384 | -3.6376 | -3.0394 | -5.2761 | -3.1624 | -1.3764
2020-07-23 02:49 | 1.1387 | -0.10647 | 1.4089 | 1.2859 | 0.09806 | -0.75389 | -2.5644 | -3.1626 | -1.5322 | -1.7451
2020-07-23 03:04 | -1.3926 | -1.1549 | -1.0321 | -1.0486 | 0 | 0.34398 | 0.59796 | -1.6879 | -0.58199 | -0.64725
2020-07-23 03:19 | -0.11455 | -1.9004 | -1.3926 | 0 | -1.4418 | 1.9332 | 1.7939 | -0.12296 | -1.6467 | 0.46659
2020-07-23 03:34 | -1.3187 | -1.114 | -1.9414 | -0.90931 | -2.1382 | -0.63093 | 0.94194 | -0.34432 | -0.54919 | -1.7779
2020-07-23 03:49 | -1.3843 | -1.966 | -0.073673 | 0.86019 | -0.76196 | -0.38519 | -2.204 | -2.4004 | -0.99139 | -1.4257
2020-07-23 04:04 | -0.048945 | -0.74531 | -0.24575 | -0.52429 | 1.6629 | 0.31942 | -0.66356 | -2.3924 | -2.6462 | -1.3273
2020-07-23 04:19 | 0.99139 | 2.2449 | 0.85212 | 0.75372 | 0.36046 | 2.0972 | 0.073673 | 1.1386 | -1.8105 | -0.99139
2020-07-23 04:34 | 3.7604 | 1.5894 | 1.0323 | 3.023 | -0.66356 | 0.77004 | 0.90107 | -0.86827 | -1.9988 | -1.3271
2020-07-23 04:49 | 2.4578 | 1.7204 | 1.491 | 0.45886 | -0.049115 | 2.171 | -0.24575 | -1.0158 | -0.90107 | -1.6958
2020-07-23 05:04 | 0 | 0.81108 | -0.38502 | -0.90931 | -1.2287 | 0.52429 | -3.9733 | -1.9989 | -4.3501 | -3.9158
2020-07-23 05:19 | 1.1798 | -0.48325 | 0.081915 | -0.60621 | -1.6958 | 1.1712 | 0.56499 | 0.34398 | -7.2992 | -2.9326
2020-07-23 05:34 | 0.24575 | -1.4499 | 1.622 | -0.58955 | -4.8742 | -2.8918 | -1.9907 | -2.6788 | -2.0235 | -0.9993
2020-07-23 05:49 | 2.8263 | 1.3106 | 3.1621 | -2.5229 | -2.351 | -3.5224 | -1.966 | -2.8181 | -3.703 | -1.876
2020-07-23 06:04 | 2.9738 | -0.25382 | 0.22136 | -0.56499 | -2.8914 | -0.057018 | -5.0052 | -2.8262 | -0.63901 | -1.2207
2020-07-23 06:19 | 0.80301 | 2.4252 | 0.72933 | -2.2361 | -2.613 | -0.95001 | -0.015975 | -1.1547 | -1.278 | -0.66356
2020-07-23 06:34 | -2.826 | -1.2531 | -2.6213 | -3.0391 | -1.6218 | -2.2035 | -0.24575 | -2.2036 | -3.7272 | -4.6036
2020-07-23 06:49 | 4.7028 | 3.4002 | 1.0898 | 1.6878 | 1.9989 | 0.29486 | -13.9026 | -45.1952 | -8.5601 | -1.8433
2020-07-23 07:04 | -2.2117 | -2.1705 | -3.2601 | -4.4071 | -3.1621 | -3.2766 | -4.4317 | -1.0979 | -2.8914 | -4.3741
2020-07-23 07:19 | 1.1798 | 0.71285 | 1.4175 | 3.9163 | 2.4252 | 1.4094 | 6.3574 | -1.5564 | 0.70444 | 9.0354
2020-07-23 07:34 | 2.3268 | 1.1228 | 0.41816 | 1.5732 | 1.2864 | 0.049455 | 2.1221 | 2.3348 | 10.5346 | 0.74548
2020-07-23 07:49 | -0.83547 | -1.081 | -0.34364 | 1.0572 | 2.4827 | 1.8519 | -0.25365 | -0.89282 | 1.8025 | -3.0307
2020-07-23 08:04 | 1.4175 | 1.1964 | 1.7534 | 0.75389 | 0.95876 | 0.0984 | -2.9409 | -0.70461 | -2.4001 | 4.4071
2020-07-23 08:19 | 0.74565 | 2.3676 | 1.0979 | 2.1301 | -0.11455 | -0.049115 | -0.11472 | 0.90107 | -3.3422 | -4.5301
2020-07-23 08:34 | -0.58989 | -0.52429 | -0.80284 | -0.32766 | -0.34415 | 2.294 | -1.3189 | -0.41782 | 0.63076 | 9.2731
2020-07-23 08:49 | 0.49973 | -0.090158 | 0 | -1.0323 | 0.38502 | 1.6795 | 2.9326 | 5.5536 | 2.8097 | -0.69619
2020-07-23 09:04 | 2.4496 | 2.4003 | 2.8098 | 3.2524 | 1.0242 | -5.8251 | -1.2289 | -2.2773 | -7.7338 | -7.4144
2020-07-23 09:19 | 3.8423 | 2.8593 | 2.4332 | 2.2284 | 4.3092 | 4.1782 | 1.7039 | -4.178 | 0.31942 | -0.76987
2020-07-23 09:34 | -2.8088 | -1.3182 | -3.6857 | -4.628 | -0.13086 | -10.5021 | -20.521 | -8.9698 | -7.217 | -5.1692
2020-07-23 09:49 | -1.4661 | 0.0085825 | -0.03246 | -2.2524 | -3.6451 | -1.7202 | -7.7088 | -5.1773 | -2.7363 | -1.0816
2020-07-23 10:04 | -2.3178 | -4.0956 | -1.3268 | -0.90914 | -8.6995 | -6.1277 | -4.9317 | -2.695 | 0.74565 | 5.1279
2020-07-23 10:19 | -1.1714 | -1.974 | -2.4162 | -3.9154 | -2.318 | -5.2264 | -6.1277 | -6.7006 | -3.5143 | -5.9472
2020-07-23 10:34 | -3.3096 | -2.4818 | -3.85 | -3.3012 | -4.7758 | -7.463 | -5.308 | -9.0273 | -5.3408 | -12.8202
2020-07-23 10:49 | -4.3252 | -2.3754 | -3.6532 | -1.9905 | -2.4738 | -0.94177 | -1.7364 | -5.4883 | 0.51656 | 5.2429
2020-07-23 11:04 | -1.8595 | -0.10647 | 1.4746 | 2.6788 | 3.9403 | 3.5716 | 4.5383 | 4.9888 | 5.9717 | 3.3096
2020-07-23 11:19 | -0.58972 | 0.38502 | 0 | 0.21295 | -1.8188 | -1.5076 | 2.351 | 0.94177 | 0.46676 | 5.7177
2020-07-23 11:34 | -0.024388 | 0.71268 | 0.66356 | -0.98298 | -2.8019 | -4.7354 | -4.2685 | -5.694 | 2.9902 | -0.33624
2020-07-23 11:49 | 2.4738 | 4.5134 | 2.9732 | 3.7353 | 5.2508 | 5.1279 | 4.0958 | 3.9646 | 4.8244 | -6.9959
2020-07-23 12:04 | -5.6367 | -3.777 | -1.9993 | 0.42555 | -0.63952 | 2.916 | 3.3748 | 4.7511 | -0.96684 | -8.9865
2020-07-23 12:19 | -5.6369 | -7.3651 | -7.7421 | -8.4711 | -8.2908 | -9.4541 | -10.5847 | -11.0597 | -13.4516 | -8.3067
2020-07-23 12:34 | -4.9728 | -4.6941 | -5.9394 | -6.6684 | -7.1271 | -6.4308 | -6.9715 | -7.078 | -8.6098 | -7.0778
2020-07-23 12:49 | -1.8351 | -3.1294 | -4.6941 | -5.1447 | -7.3566 | -6.0949 | -7.037 | -7.0778 | -5.7098 | -5.7262
2020-07-23 13:04 | 1.4829 | -0.073673 | -1.3189 | -2.0644 | -2.1954 | -3.5636 | -3.3669 | -2.8179 | -3.0063 | -2.8181
2020-07-23 13:19 | -2.6379 | -1.2535 | -1.6876 | -0.53253 | -2.9656 | -2.4494 | -2.9817 | -3.0309 | -3.3585 | -1.5725
2020-07-23 13:34 | -1.6793 | -3.2357 | -2.0807 | -3.4078 | -6.144 | -5.0216 | -4.0549 | -4.0549 | -2.9817 | -3.6534
2020-07-23 13:49 | -3.2031 | -3.8258 | -4.6204 | -5.202 | -4.6204 | -6.1031 | -6.9059 | -6.3324 | -4.5301 | -0.45886
2020-07-23 14:04 | -3.6783 | -4.7677 | -5.8409 | -4.4646 | -5.546 | -6.0375 | -3.9567 | -3.9895 | -5.5376 | -5.5132
2020-07-23 14:19 | -1.3189 | -0.45886 | -0.78652 | -3.2687 | -3.7684 | -4.8333 | -4.1777 | -3.5222 | -1.5318 | -1.966
2020-07-23 14:34 | -0.024388 | -1.204 | -1.1875 | -1.3105 | -0.60604 | -0.66339 | -2.7197 | -3.4734 | -4.227 | -1.2043
2020-07-23 14:49 | 4.2191 | 2.6379 | 1.9826 | 1.7286 | 1.9581 | -2.0807 | -1.2696 | -2.1298 | -3.2687 | -4.8579
2020-07-23 15:04 | 3.195 | 5.2757 | 4.6532 | 2.9982 | 2.1872 | 1.8677 | -1.2207 | -1.8597 | -1.2452 | 3.2521
2020-07-23 15:19 | 3.1459 | 0.4015 | -3.7437 | -1.9412 | -0.43413 | -1.0158 | -0.13927 | -1.5236 | 0.0656 | -0.62269
2020-07-23 15:34 | 1.0323 | 1.0979 | 1.6958 | 0.13944 | 0.72916 | -0.21295 | -0.74531 | 0.4343 | -1.1059 | -2.5559
2020-07-23 15:49 | 0.81108 | -1.3187 | -1.6383 | 0.67181 | -0.31942 | -2.4822 | -2.7851 | -2.5967 | -4.6446 | -2.2445
2020-07-23 16:04 | 10.6663 | 12.3209 | 9.781 | 7.1594 | 9.4123 | 8.2252 | 4.7518 | -1.6383 | -9.2489 | -11.2232
2020-07-23 16:19 | 6.7593 | 5.301 | 3.6377 | 1.2864 | 0.93404 | -0.48325 | -2.2773 | -6.7502 | -2.867 | -5.6446
2020-07-23 16:34 | 9.0278 | 6.7421 | 2.13 | 2.0644 | 0.18839 | -2.3101 | -6.4962 | -5.1773 | -3.7437 | -1.5315
2020-07-23 16:49 | 5.4559 | 6.488 | 6.5371 | 6.9549 | 4.8988 | -0.93387 | -4.5711 | -6.4309 | -6.7012 | -6.7014
2020-07-23 17:04 | 4.9317 | 4.5878 | 4.3254 | 1.1142 | -0.70444 | -1.1714 | -0.48325 | -0.081915 | -2.8588 | 0.95859
2020-07-23 17:19 | 3.9644 | 4.5541 | -3.0314 | -3.2854 | -1.352 | 3.8256 | 2.7437 | 0.19527 | -15.8931 | -25.2493
2020-07-23 17:34 | -0.70427 | 1.7204 | 7.1598 | 10.199 | 6.2177 | -1.7123 | -5.0628 | -8.405 | -8.5935 | -2.3924
2020-07-23 17:49 | 0.69636 | 1.9988 | -5.1203 | -9.7163 | -13.7303 | -14.2464 | -11.6823 | -11.6086 | -11.8463 | -0.60672
2020-07-23 18:04 | 2.4662 | 4.0142 | 3.9895 | 4.2433 | -0.13978 | -3.9165 | -5.2187 | -7.2503 | -9.1589 | -5.7511
2020-07-23 18:19 | 2.7932 | 4.4069 | 5.7748 | 5.1607 | 2.6622 | -0.23801 | -1.9093 | -4.5388 | -5.0382 | -4.3336
2020-07-23 18:34 | 5.1284 | 5.415 | 6.9715 | 7.6432 | 4.1205 | 2.4901 | -0.024728 | -1.8348 | -3.5797 | -3.1947
2020-07-23 18:49 | 3.8502 | 4.1861 | 3.8911 | 7.4627 | 6.8975 | 2.1707 | 1.2531 | 1.1549 | 1.2696 | 4.3415
2020-07-23 19:04 | 6.2669 | 8.8966 | 9.1094 | 8.495 | 5.931 | 5.3657 | 5.038 | 4.2678 | 2.0068 | 2.5227
2020-07-23 19:19 | 4.8989 | 4.9807 | 5.2838 | 3.506 | 3.2112 | 2.9082 | 3.0556 | 4.5136 | 2.6211 | -0.328
2020-07-23 19:34 | 3.2196 | 5.251 | 4.612 | 3.6536 | 1.1796 | 1.3106 | 2.0316 | -0.63918 | -1.4501 | -1.6467
2020-07-23 19:49 | 5.3494 | 7.3894 | 6.0622 | 6.5127 | 4.5057 | 1.876 | 0.74531 | -0.024728 | -0.75372 | -0.72916
2020-07-23 20:04 | 6.603 | 7.4958 | 7.8726 | 6.6848 | 7.7335 | 6.6356 | 4.3254 | 1.2615 | 0.90124 | -0.11472
2020-07-23 20:19 | 7.8072 | 7.3157 | 7.6598 | 5.284 | 4.5057 | 5.038 | 3.2196 | 1.1387 | 0.99139 | -2.7032
2020-07-23 20:34 | 4.5057 | 4.1861 | 4.3664 | 5.8654 | 5.2347 | 3.6044 | 2.2445 | 2.2528 | 0.98298 | 1.0733
2020-07-23 20:49 | 0.13069 | 7.2008 | 8.7246 | 10.617 | 11.1168 | 10.0026 | 10.617 | 6.5211 | -4.686 | -7.4058
2020-07-23 21:04 | 4.7679 | 9.339 | 11.2969 | 12.1408 | 9.9699 | 8.5527 | 3.4406 | -1.0323 | -3.7848 | -2.6379
2020-07-23 21:19 | 8.9952 | 7.1927 | 2.6215 | 2.8669 | 3.1291 | 1.876 | 1.1059 | 1.2043 | 0.83581 | -2.5148
2020-07-23 21:34 | 5.5134 | 4.6286 | 1.8351 | 4.8661 | 4.8989 | 3.67 | 1.1551 | 1.884 | -1.9581 | -2.9246
2020-07-23 21:49 | 4.8744 | 2.5559 | 2.5802 | 5.431 | 5.5783 | 6.914 | 5.2431 | 3.3589 | 2.0565 | -1.589
2020-07-23 22:04 | 6.3736 | 8.2657 | 8.151 | 9.2653 | 12.5012 | 11.7559 | 7.2339 | 4.7763 | 0.63093 | 1.7532
2020-07-23 22:19 | 3.2527 | 8.6021 | 5.6611 | 7.9957 | 6.9061 | 5.3494 | 1.3926 | 5.7183 | 7.275 | 7.3323
2020-07-23 22:34 | 2.392 | 3.8421 | 1.9253 | 3.6867 | 3.7684 | 0.99122 | 3.2605 | 5.251 | 3.3259 | 1.6383
2020-07-23 22:49 | 7.9957 | 6.169 | 6.1934 | 5.5462 | 7.6023 | 6.2913 | 6.3815 | 2.7525 | 1.5074 | 1.4338
2020-07-23 23:04 | 0.73724 | 3.6862 | 6.1112 | 5.1854 | 4.6776 | 2.0726 | 1.2615 | 1.5238 | -0.17207 | 1.2615
2020-07-23 23:19 | 2.4822 | 4.612 | 5.0052 | 7.9789 | 8.2903 | 5.9801 | 5.9965 | 5.3739 | 2.7772 | 0.45886
2020-07-23 23:34 | 0.15559 | 1.7039 | 3.6536 | 3.2357 | 3.2768 | 3.539 | 0.21295 | 1.5318 | -0.11489 | 0.36029
2020-07-23 23:49 | 3.2605 | 4.178 | 5.6934 | 4.3254 | 1.3843 | 2.4411 | 4.399 | 2.8016 | 2.7197 | 2.4494
2020-07-24 00:04 | 3.8012 | 1.8842 | 3.3013 | 2.3755 | 2.9654 | 5.3575 | 6.9631 | 5.2838 | 5.4967 | 2.3264
2020-07-24 00:19 | 1.3106 | 4.5302 | 5.7262 | 4.8414 | 5.1854 | 5.636 | 4.8169 | 3.506 | 3.4569 | 4.2352
2020-07-24 00:34 | 1.5236 | 4.9153 | 7.4711 | 7.7742 | 8.7 | 7.4794 | 6.783 | 5.3983 | 3.6862 | 4.0547
2020-07-24 00:49 | 2.9982 | 5.4559 | 3.5062 | 5.5213 | 6.873 | 4.7758 | 4.5301 | 6.4799 | 5.9886 | 5.1036
2020-07-24 01:04 | 2.7607 | 5.1036 | 3.924 | 6.6848 | 6.1115 | 5.7919 | 5.9475 | 4.8333 | 3.7684 | 2.6951
2020-07-24 01:19 | 2.0891 | 5.1119 | 5.7016 | 3.9077 | 3.1131 | 5.5951 | 2.1544 | 3.8174 | 3.9321 | 1.0403
2020-07-24 01:34 | 4.1452 | 4.2436 | 4.4813 | 6.087 | 3.9403 | 4.4071 | 1.8265 | 3.4406 | 5.0791 | 1.3273
2020-07-24 01:49 | 2.6215 | 3.7848 | 3.3917 | 1.3682 | 1.5318 | 1.4011 | 2.6381 | 1.9828 | 2.2692 | 0.86019
2020-07-24 02:04 | 2.2036 | 4.555 | 3.9979 | 0.36046 | -0.86827 | 0.0656 | 2.0807 | 0.63076 | 3.2115 | 0.58989
2020-07-24 02:19 | 5.7839 | 5.6774 | 4.2355 | 5.9231 | 3.7604 | 3.662 | 1.9005 | 1.3517 | 2.3101 | 1.1879
2020-07-24 02:34 | 0.54044 | -1.0326 | -1.7453 | 2.6541 | 0.80301 | -5.2182 | -5.8246 | -1.7941 | 2.2854 | 0.40924
2020-07-24 02:49 | 6.2343 | 4.3829 | 3.8179 | 2.7858 | 2.3106 | 3.5721 | 4.4897 | 7.9549 | 7.2992 | 6.7093
2020-07-24 03:04 | 8.0198 | 1.5153 | -0.34415 | -1.6957 | 1.4499 | -0.089988 | -1.8356 | -2.2618 | -8.4053 | -3.9081
2020-07-24 03:19 | -0.057358 | -0.42606 | -2.7939 | -2.6465 | -8.6019 | -9.8389 | -6.6604 | -6.8816 | -5.6037 | -3.8179
2020-07-24 03:34 | -1.8433 | -2.5315 | -5.6283 | -3.4409 | -6.005 | -3.4981 | -6.4309 | -6.5293 | -6.9882 | -7.4713
2020-07-24 03:49 | 1.3191 | -0.049115 | -0.27047 | -2.1629 | -6.4473 | -7.6432 | -6.5127 | -8.6181 | -8.102 | -5.5788
2020-07-24 04:04 | 2.8675 | 3.3834 | 2.6379 | 2.6215 | 0.29486 | 0.56516 | -0.99947 | -1.3682 | -1.4666 | -1.7532
2020-07-24 04:19 | -0.10647 | 0.3359 | -0.52429 | 0.49149 | 2.0726 | -1.9989 | -2.6788 | -2.1382 | -1.7367 | -2.6788
2020-07-24 04:34 | -2.1056 | -1.1796 | 2.3676 | 0.25399 | 0.58989 | 1.4501 | -0.55709 | -2.0891 | -4.3336 | -2.6379
2020-07-24 04:49 | 0.89299 | 0.53253 | 0.42606 | 1.3027 | 1.2207 | -0.74531 | -0.63076 | -1.1796 | -3.154 | -1.9661
2020-07-24 05:04 | -0.42589 | 0.073673 | -1.3436 | -1.8595 | -1.5564 | -0.86002 | -1.8349 | -1.6467 | 0.040873 | -1.8351
2020-07-24 05:19 | -1.5074 | -0.82756 | -0.13927 | -0.63901 | -0.70444 | -1.5564 | -1.3189 | -3.0638 | -3.0886 | -2.0973
2020-07-24 05:34 | 1.2289 | -0.32766 | 0.19646 | -1.5318 | 0.25399 | -0.073673 | -2.9491 | -1.7204 | -2.4741 | -1.6467
2020-07-24 05:49 | -0.65532 | -0.32766 | 0.073673 | -1.2452 | -1.1059 | -1.3024 | -0.99139 | -0.39326 | -1.4829 | -1.5485
2020-07-24 06:04 | -0.98298 | -1.5238 | -0.081915 | 1.3106 | -1.4746 | -2.3103 | -1.4501 | -0.71285 | -1.401 | -1.8761
2020-07-24 06:19 | 0.016485 | -1.1879 | 0.24575 | -0.77004 | -0.89299 | -2.7772 | -1.7285 | -3.4325 | -3.5965 | -3.0722
2020-07-24 06:34 | 1.3191 | -0.87651 | -0.55709 | -0.72916 | -0.92579 | -0.72916 | -2.0154 | -4.1535 | -3.6867 | -3.6867
2020-07-24 06:49 | -1.6711 | -0.86827 | -0.94211 | -0.99139 | -2.8428 | -1.2861 | -1.0154 | 2.6139 | 9.954 | 6.824
2020-07-24 07:04 | -0.66356 | -1.1223 | -2.2036 | -0.75372 | -0.22136 | -1.4666 | -4.2599 | -1.5485 | 2.2036 | 0.37661
2020-07-24 07:19 | 0 | -1.5566 | -1.3845 | 0.4015 | 3.9652 | 2.8186 | 2.0396 | 2.0973 | 0.94211 | -4.9973
2020-07-24 07:34 | 0.18856 | 0.58989 | -0.63901 | -4.4399 | -1.6546 | 4.7516 | 7.4146 | -3.211 | -2.0321 | -5.7595
2020-07-24 07:49 | -1.4254 | -1.114 | -3.0638 | -5.5867 | -10.4441 | -8.9282 | -4.8646 | -8.3954 | -8.1094 | -4.1612
2020-07-24 08:04 | -1.7941 | -1.2289 | -2.1054 | -1.5485 | -5.6527 | 0.74531 | 1.8844 | 13.5093 | 14.2635 | 4.4408
2020-07-24 08:19 | -2.6625 | -1.8842 | -2.7527 | -1.3026 | -1.8433 | -3.1294 | -6.4476 | -4.9319 | -4.4566 | -2.1219
2020-07-24 08:34 | -3.498 | -2.7034 | -4.4238 | -4.2845 | -0.87651 | 4.9159 | 6.2669 | 12.3616 | 9.0601 | -3.2115
2020-07-24 08:49 | -2.4739 | 0.57358 | -0.45869 | -2.13 | -1.6957 | -1.1551 | 2.0642 | -2.867 | 4.4985 | -2.481
2020-07-24 09:04 | -0.79459 | 0.27872 | 0.14769 | -1.884 | -1.0807 | -0.8839 | -0.11404 | -2.0884 | -3.0716 | -9.3055
2020-07-24 09:19 | 1.491 | 0.48342 | -1.1631 | -1.1628 | 2.4008 | -0.10579 | -3.8416 | 1.4913 | 1.9661 | -8.4948
2020-07-24 09:34 | -0.67971 | 0.5983 | 2.0894 | 6.071 | 0.99998 | 5.0877 | -0.58131 | -6.0945 | -4.6039 | 1.6302
2020-07-24 09:49 | 4.1456 | 3.392 | 3.736 | 2.5727 | 1.6634 | -0.55658 | -0.36029 | -1.7532 | 13.2957 | 1.9423
2020-07-24 10:04 | 3.0642 | 4.252 | 4.2847 | 3.4245 | 2.5562 | -0.62252 | -2.1542 | -2.9165 | -2.5306 | -10.7888
2020-07-24 10:19 | 1.8262 | 2.5801 | -3.195 | -6.8896 | -4.9563 | -3.0231 | -8.7824 | -5.0059 | -10.9856 | -9.2241
2020-07-24 10:34 | 5.3908 | 6.1445 | 2.4496 | 0.26223 | -3.9154 | -4.104 | -2.5231 | 2.6871 | 0.98298 | -2.3099
2020-07-24 10:49 | 0.53253 | -1.1386 | -2.482 | 0.024728 | 2.0237 | 4.8661 | 6.873 | 2.9489 | -3.1375 | -6.6765
2020-07-24 11:04 | 0.90158 | 6.4229 | 3.7933 | 0.19697 | 2.1629 | 0.041043 | -0.66339 | -2.5311 | -1.1715 | -0.53253
2020-07-24 11:19 | -0.22926 | 1.7697 | 2.2612 | 0.22136 | -0.15542 | 0.31993 | -4.8742 | -11.8126 | -2.1298 | -2.8425
2020-07-24 11:34 | 3.2605 | 3.1459 | 2.6051 | 3.6948 | 0.94211 | 4.8009 | 0.057698 | 2.8833 | 6.8565 | 2.5227
2020-07-24 11:49 | 5.2924 | 6.562 | 5.7998 | 5.4638 | 2.6213 | 0.0328 | 3.8421 | 2.695 | 5.202 | 2.4904
2020-07-24 12:04 | 5.0875 | 6.5374 | 5.1694 | 5.0382 | 2.8183 | 3.8586 | 10.6412 | 3.3343 | 2.2612 | 4.2598
2020-07-24 12:19 | 6.5867 | 6.2261 | 7.2992 | 7.1352 | 5.2838 | 0.4999 | 1.1228 | 1.6386 | -0.73724 | 2.1298
2020-07-24 12:34 | 3.4078 | 5.4395 | 5.8491 | 5.4725 | 4.2194 | 2.589 | 2.8675 | 2.0324 | 2.5972 | 6.0622
2020-07-24 12:49 | 4.375 | 3.3266 | 2.6467 | -0.61394 | 2.5893 | 2.9824 | 0.53287 | -2.2852 | -0.26189 | -2.0395
2020-07-24 13:04 | 2.8265 | 5.1203 | 2.466 | 2.13 | 3.8668 | 0.58989 | 0.85212 | -1.2696 | -2.4739 | 4.0554
2020-07-24 13:19 | 2.8098 | 3.662 | 2.2856 | 1.0979 | 1.2045 | 1.8109 | 0.13944 | -1.0323 | 1.9251 | 0.38485
2020-07-24 13:34 | 2.9658 | 3.6046 | 2.4741 | 3.6948 | 3.8421 | 1.3027 | 1.1963 | 2.9738 | -0.22136 | -5.3494
2020-07-24 13:49 | 8.4956 | 8.3974 | 6.5379 | 1.893 | -6.7416 | -11.8451 | -9.4781 | -17.2281 | -16.1057 | -5.1036
2020-07-24 14:04 | 2.057 | 0.22187 | -3.5548 | -3.9565 | -5.1854 | -2.5557 | -2.0396 | -6.1436 | -8.3883 | -4.5464
2020-07-24 14:19 | -0.89299 | -1.7285 | -1.9579 | -5.0382 | -5.923 | -7.8317 | -6.144 | -4.5464 | -2.6213 | 0.62252
2020-07-24 14:34 | -5.53 | -11.4365 | -11.0759 | -5.2264 | -0.87634 | 29.5162 | 15.844 | -9.9782 | -8.3323 | -5.1854
2020-07-24 14:49 | 2.2041 | -3.3012 | -5.9638 | -6.2669 | -7.455 | -14.5247 | -16.0978 | -15.0494 | -10.2164 | -5.4811
2020-07-24 15:04 | -8.5935 | -9.5032 | -12.059 | -14.7458 | -15.6058 | -18.0389 | -17.2115 | -14.3034 | -5.579 | -4.8909
2020-07-24 15:19 | -2.8756 | -5.1038 | -7.8973 | -8.3071 | -9.6588 | -13.1076 | -14.7215 | -15.4177 | -13.9757 | -6.5783
2020-07-24 15:34 | -7.005 | -10.7242 | -15.5166 | -15.7296 | -15.795 | -15.3853 | 31.9325 | 61.6936 | 45.6621 | 15.6463
2020-07-24 15:49 | -0.65532 | 0.69619 | 2.5802 | 5.6769 | 3.8337 | 4.7185 | 4.7102 | 0.71268 | 0.016655 | 3.0147
2020-07-24 16:04 | -3.4652 | 0.24575 | -1.3682 | 0.57341 | -1.5155 | -1.491 | -3.0965 | 0.7623 | -2.6623 | -5.3655
2020-07-24 16:19 | -6.7835 | -10.2732 | -12.3869 | -11.5349 | -13.4928 | -16.0406 | -13.673 | 88.5973 | 38.9119 | 6.6848
2020-07-24 16:34 | -0.10647 | -3.1294 | -5.399 | -4.8338 | -2.441 | 3.597 | 2.6876 | 2.8595 | 5.5956 | 2.7283
2020-07-24 16:49 | -5.5458 | -6.6025 | -6.0126 | -5.1607 | -1.2859 | -0.36029 | -1.2859 | 1.2207 | 6.2913 | -1.4661
2020-07-24 17:04 | -1.7451 | -4.4485 | -2.3429 | -2.4739 | -0.081915 | -1.9251 | -4.1863 | -1.1059 | 0.75372 | 4.1699
2020-07-24 17:19 | -3.6125 | -3.588 | -3.7684 | -2.5231 | 2.4411 | -1.2778 | -2.3348 | 0.11472 | -2.8833 | 5.2182
2020-07-24 17:34 | 5.5465 | 5.0549 | 6.3655 | 5.6446 | 6.5539 | 8.7495 | 8.1022 | 7.4716 | 3.6049 | 1.6716
2020-07-24 17:49 | 5.0549 | 5.3252 | 6.0052 | 6.4557 | 5.4481 | 5.8987 | 6.3248 | 5.4399 | 3.1543 | 1.0324
2020-07-24 18:04 | -7.0207 | -7.2501 | -3.7846 | -0.43396 | -4.3169 | -8.8144 | -9.1831 | -3.9731 | -4.4892 | -5.2676
2020-07-24 18:19 | -7.6847 | -10.7566 | -10.7566 | -9.798 | -10.2648 | -8.8803 | -10.9366 | -10.4041 | -13.4842 | -8.7003
2020-07-24 18:34 | 0.048945 | -4.2769 | -4.0393 | -3.2771 | -5.4643 | -5.366 | -5.8986 | -9.4621 | -14.8115 | -8.3313
2020-07-24 18:49 | 5.1773 | 6.5208 | 4.5301 | 3.3503 | 1.6383 | 1.3682 | 1.0814 | 1.4254 | -4.2845 | -1.8925
2020-07-24 19:04 | 5.9966 | 7.5613 | 8.7823 | 8.6349 | 9.667 | 9.4048 | 6.8077 | 6.1196 | 4.2845 | 2.4578
2020-07-24 19:19 | 4.8253 | 8.4786 | 12.4681 | 6.3815 | 5.8817 | 5.2838 | 4.9398 | 4.2108 | 6.0622 | 2.081
2020-07-24 19:34 | 9.4539 | 7.1927 | 7.807 | 2.8098 | 3.3422 | 4.7513 | -2.3106 | -7.4962 | -8.2501 | -7.2096
2020-07-24 19:49 | -2.5804 | -1.7941 | -7.0452 | -6.7996 | -8.094 | -9.0363 | -10.8221 | -7.0863 | -11.1169 | -12.0343
2020-07-24 20:04 | 2.5153 | -2.0235 | 0.057358 | -0.79476 | -3.1378 | -8.5283 | -9.0524 | -11.3297 | -10.7645 | -8.8477
2020-07-24 20:19 | 1.917 | 7.348 | 6.7907 | 0.073333 | -0.68863 | -0.13137 | 0.10613 | -2.7856 | -6.382 | -8.9706
2020-07-24 20:34 | 0.63884 | 0.70427 | 1.3926 | 2.4657 | 1.8104 | 3.1375 | 3.244 | 1.6301 | -3.8177 | -8.1106
2020-07-24 20:49 | 8.0698 | 12.0752 | 11.8782 | 8.88 | 5.5134 | 6.5704 | 3.7928 | 2.2035 | -0.41799 | 1.6462
2020-07-24 21:04 | 3.629 | 7.8068 | 7.6921 | 6.8975 | 8.8966 | 10.2566 | 9.7568 | 8.7409 | 6.0047 | 1.4171
2020-07-24 21:19 | 6.3164 | 8.6509 | 7.299 | 6.0294 | 7.0291 | 9.0606 | 8.3641 | 4.6367 | 4.9316 | 2.7606
2020-07-24 21:34 | 0.76179 | 4.9398 | 4.0794 | 3.6208 | 1.4254 | 3.498 | 1.7285 | 0.32766 | -0.41799 | -1.5152
2020-07-24 21:49 | 4.8912 | 5.7267 | 5.358 | 4.3257 | 5.0875 | 5.0629 | 3.6374 | 1.9333 | 1.3926 | 1.5481
2020-07-24 22:04 | 4.4157 | 3.6293 | 3.826 | 4.4569 | 2.1057 | 2.9577 | 2.081 | 1.8761 | -0.32766 | 1.0323
2020-07-24 22:19 | 7.4385 | 8.3887 | 8.1429 | 8.3069 | 7.6435 | 6.7507 | 3.9161 | 2.4906 | 2.0235 | 0.42589
2020-07-24 22:34 | 6.6928 | 6.3241 | 6.0866 | 3.4897 | 4.6204 | 5.8246 | 3.2031 | 3.9077 | 3.8176 | 3.0638
2020-07-24 22:49 | 2.2117 | 5.3001 | 5.9554 | 7.6841 | 6.3161 | 9.2406 | 6.0294 | 4.1452 | 4.3664 | 3.7765
2020-07-24 23:04 | 2.425 | 2.7197 | 2.3755 | 3.0145 | 3.1703 | 2.7772 | 2.2775 | 2.6379 | 0.72899 | 1.5894
2020-07-24 23:19 | 0.77004 | 1.5564 | 1.6876 | 3.5309 | 2.6299 | 0.49166 | -1.5809 | -2.7032 | -1.3187 | -2.6871
2020-07-24 23:34 | 0.52446 | 2.3922 | 1.1551 | 0.78652 | 0.68829 | -0.040703 | -1.6629 | -2.4903 | -2.3755 | -1.1058
2020-07-24 23:49 | 3.6127 | 2.2284 | 3.3506 | 4.7351 | 2.2857 | 1.2373 | 1.5895 | -0.74514 | 1.2864 | -0.21295
2020-07-25 00:04 | 4.047 | 3.2933 | 5.3168 | 2.5069 | 3.2606 | 4.0554 | 2.6955 | 2.1631 | 2.1057 | 1.86
2020-07-25 00:19 | 2.4004 | 0.63901 | 0.55709 | -0.16366 | 0.91772 | 0.36887 | 0.090328 | -0.32749 | -2.7606 | 0.68829
2020-07-25 00:34 | -1.5646 | -0.98298 | -0.43413 | -1.4418 | -2.1052 | -4.0794 | -2.7195 | -1.5317 | -3.3503 | -4.743
2020-07-25 00:49 | -2.646 | -2.9246 | -4.7023 | -5.4806 | -5.251 | -5.2999 | -4.5053 | -4.489 | -4.8658 | -3.5224
2020-07-25 01:04 | -2.5723 | -1.7039 | -2.1956 | -1.1142 | -2.941 | -2.5887 | -3.8583 | -4.4727 | -4.9642 | -2.7851
2020-07-25 01:19 | -0.97491 | -1.491 | -1.3434 | -1.0075 | -0.35222 | -2.138 | -3.1784 | -4.1205 | -3.3422 | -3.4404
2020-07-25 01:34 | -1.5483 | -0.41782 | -0.0656 | -0.73724 | 0.41799 | -0.42572 | -0.65532 | -1.1796 | -1.0403 | -1.966
2020-07-25 01:49 | -0.22119 | -2.7363 | -0.75372 | -0.17207 | -3.2029 | -1.3926 | 0.52446 | -0.49149 | -1.6876 | -0.11472
2020-07-25 02:04 | -0.97474 | 1.6467 | 0.75372 | 2.1463 | -0.31942 | -0.049115 | 0.19663 | 0.057358 | -2.0726 | -0.90931
2020-07-25 02:19 | 0.049115 | -0.86844 | 0 | 2.7116 | -0.15559 | 0.81932 | -0.41782 | 0.10647 | -2.22 | -1.8677
2020-07-25 02:34 | -2.1956 | -0.95859 | 0.53236 | -0.4343 | 0.86019 | -0.0080725 | -1.1468 | -2.7279 | -1.0486 | -1.6139
2020-07-25 02:49 | -1.2535 | -1.5483 | 0.49149 | 1.0075 | 1.2371 | 3.3508 | -0.073673 | 0.28679 | -0.83564 | -1.6222
2020-07-25 03:04 | 0.49166 | 1.0651 | 1.2371 | 2.8181 | 3.662 | 1.0324 | 0.79476 | -0.46676 | -0.84371 | -2.515
2020-07-25 03:19 | -0.31942 | 0.85212 | 0.68829 | 3.8258 | 4.6532 | 2.4906 | 1.7123 | 1.4911 | 1.4829 | 0.97491
2020-07-25 03:34 | -0.93387 | -0.42589 | 0.98315 | 0.4015 | 0.72933 | 0.52429 | 0.31959 | 0.95859 | 0.29503 | -1.2778
2020-07-25 03:49 | -1.1387 | -1.8597 | -0.27855 | 3.6374 | 1.3029 | 0.42606 | 0.69636 | -0.22119 | -0.41782 | -1.5894
2020-07-25 04:04 | 1.5566 | 0.31942 | 0.46693 | 3.6293 | 3.0886 | 1.917 | 1.1142 | 0.57358 | 0.72916 | -1.3682
2020-07-25 04:19 | 0.32783 | 1.2778 | 0.94211 | 4.2027 | 4.2683 | 3.8588 | 1.7451 | -0.89282 | -0.63076 | -0.26223
2020-07-25 04:34 | 0.090158 | 1.1551 | 2.6132 | 5.9966 | 3.8258 | 4.1128 | 3.7604 | -0.46693 | -0.090158 | -0.55709
2020-07-25 04:49 | -1.1223 | 0.18839 | 1.4746 | 3.6374 | 3.6783 | 5.456 | 0.89299 | -0.88475 | -1.3845 | -3.6948
2020-07-25 05:04 | -2.0235 | -1.7941 | -2.1382 | 2.0479 | 3.7356 | 4.2108 | 2.7363 | 1.6139 | 0.86019 | -0.77004
2020-07-25 05:19 | 0.75372 | 0.024728 | -0.29486 | 0.049115 | 1.9333 | 0.25399 | 1.3027 | -0.057188 | -0.34398 | -0.90107
2020-07-25 05:34 | -1.1223 | -0.89282 | 0.98315 | 2.2612 | 2.5723 | 1.8104 | -0.75372 | -1.1715 | -0.83564 | -3.2113
2020-07-25 05:49 | -1.5892 | -0.45869 | -0.49956 | -3.0638 | 1.6876 | 3.408 | 1.4829 | -0.75372 | -1.7941 | 0.75372
2020-07-25 06:04 | -5.3578 | -2.2612 | -2.9574 | -1.1714 | -2.2282 | -3.7111 | -0.88475 | -2.1219 | -4.7681 | -5.3169
2020-07-25 06:19 | -5.8412 | -6.824 | -8.3641 | -7.3646 | -11.1496 | -5.3494 | -8.2822 | -8.184 | -6.7504 | -7.8154
2020-07-25 06:34 | -4.3585 | -6.3327 | -7.3813 | -5.5543 | -9.6751 | -7.9137 | -11.6495 | -9.1343 | -8.9787 | -11.4283
2020-07-25 06:49 | 1.0077 | -1.7285 | -2.302 | -2.3838 | -2.8344 | -4.2517 | -1.4417 | -2.0154 | -5.4559 | -7.6513
2020-07-25 07:04 | -0.87634 | -1.1223 | -1.6548 | -3.7765 | 1.6962 | -2.3838 | -0.016145 | -0.06526 | 0.22102 | -3.0226
2020-07-25 07:19 | -3.2277 | -2.6707 | -2.6134 | -3.4078 | -3.3669 | -3.0719 | -3.7765 | -1.8105 | 1.2207 | 4.3748
2020-07-25 07:34 | -4.6451 | -0.97491 | -1.5811 | -3.4081 | -2.7609 | -5.5215 | -5.1773 | 0.82756 | -2.6541 | 0.47484
2020-07-25 07:49 | -0.11472 | 0.12296 | -0.55709 | -1.5894 | -0.69636 | 0.63884 | -2.8344 | 0.71251 | 2.097 | 4.5548
2020-07-25 08:04 | -3.1378 | -4.7763 | -3.3015 | -4.6123 | -8.3397 | -7.7333 | -7.8154 | -7.9791 | -6.1933 | -0.89316
2020-07-25 08:19 | -9.1508 | -8.3562 | -7.537 | -8.5035 | -6.5783 | -8.9375 | -8.1757 | -2.6871 | -4.5792 | -5.5134
2020-07-25 08:34 | -7.8973 | -9.8554 | -9.3883 | -10.2729 | -10.5514 | -10.7809 | -9.1669 | -8.1838 | -8.3969 | -3.4327
2020-07-25 08:49 | -0.49149 | -4.3092 | -4.4566 | -3.1784 | -3.1621 | -0.79459 | -1.6957 | -4.5222 | -6.0784 | -4.8825
2020-07-25 09:04 | 1.6634 | -1.7202 | -3.4653 | -4.3582 | -3.5799 | -3.1047 | -2.8428 | -3.0391 | -2.7767 | 1.5483
2020-07-25 09:19 | -4.1615 | -4.7432 | -3.3913 | -4.2926 | -5.5543 | -4.7269 | -3.67 | -2.4085 | -4.3254 | 3.7765
2020-07-25 09:34 | -5.5134 | -5.9066 | -7.0535 | -6.8077 | -6.6848 | -3.9405 | -5.7265 | -4.7433 | -2.4326 | -1.1715
2020-07-25 09:49 | -5.1284 | -6.1277 | -5.4804 | -5.8738 | -6.3818 | -6.3736 | -5.71 | -2.0154 | -5.415 | -5.0138
2020-07-25 10:04 | -6.2422 | -5.3575 | -6.275 | -6.1768 | -6.783 | -4.8414 | -3.6699 | -2.7197 | -2.6213 | -4.2436
2020-07-25 10:19 | -5.0216 | -3.9975 | -3.76 | -3.5634 | -3.5634 | -5.7016 | -5.251 | -1.3924 | -4.5711 | -0.081915
2020-07-25 10:34 | 2.3433 | 3.3018 | 2.6874 | 2.2368 | -0.37661 | -0.98281 | -2.0479 | -0.073673 | -0.53253 | -3.424
2020-07-25 10:49 | 5.3745 | 5.0714 | 3.6377 | 1.7698 | 3.4737 | 1.5813 | 1.7123 | -0.45028 | -0.61428 | -5.5129
2020-07-25 11:04 | -0.37661 | -0.68778 | -0.89265 | -1.8348 | -1.589 | -3.5224 | -0.11455 | -0.52412 | 0.56516 | -6.8482
2020-07-25 11:19 | -4.1863 | -4.4485 | -3.6292 | -4.047 | -4.94 | -7.2583 | -5.3413 | -5.1284 | -2.8342 | -0.87651
2020-07-25 11:34 | -7.3241 | -8.553 | -9.8882 | -8.4053 | -9.6179 | -10.519 | -9.7407 | -9.1836 | -11.0924 | -6.9798
2020-07-25 11:49 | -8.8315 | -13.8778 | -12.6982 | -13.2141 | -10.5844 | -10.2322 | -8.045 | -10.8875 | -9.9045 | -6.603
2020-07-25 12:04 | -2.4497 | -5.6691 | -6.7504 | -3.5716 | -3.5224 | -2.9165 | 2.0479 | -4.0715 | -9.0768 | -4.8905
2020-07-25 12:19 | 17.5559 | 19.0387 | 12.7061 | 10.4778 | 7.6925 | 8.905 | 7.1194 | 4.801 | -0.0077325 | -0.90914
2020-07-25 12:34 | 8.9291 | 15.4909 | 15.0729 | 16.2443 | 14.7042 | 11.7391 | 8.7081 | 10.0924 | 10.756 | 7.4953
2020-07-25 12:49 | 3.047 | 8.2245 | 12.2303 | 13.1233 | 8.6258 | 9.1092 | 6.2256 | 3.7023 | 1.1628 | 3.8253
2020-07-25 13:04 | -11.486 | -7.8568 | -4.8828 | -1.2373 | -2.9331 | -4.3752 | -6.4395 | -12.9524 | -17.6301 | -14.8364
2020-07-25 13:19 | -25.0365 | -31.1641 | -28.6078 | -24.9295 | -26.5676 | -25.5106 | -20.9969 | -20.9806 | -17.0974 | -16.1716
2020-07-25 13:34 | -22.996 | -24.9784 | -23.5038 | -25.3549 | -25.0844 | -25.8462 | -28.8525 | -28.9919 | -28.1975 | -15.5816
2020-07-25 13:49 | 4.5141 | 1.4992 | -1.1307 | -0.36063 | -4.5386 | -7.6679 | -8.3641 | -6.8486 | -2.5971 | -1.9826
2020-07-25 14:04 | 22.9709 | 23.5691 | 18.7768 | 14.7956 | 14.1483 | 13.657 | 14.4596 | 12.6163 | 12.2965 | 7.2664
2020-07-25 14:19 | 12.7958 | 27.9102 | 33.6364 | 31.8343 | 29.7453 | 23.7813 | 23.6996 | 22.2825 | 19.5219 | 21.2502
2020-07-25 14:34 | 12.2394 | 20.9637 | 23.2163 | 23.1262 | 21.3321 | 21.8155 | 22.4217 | 21.3242 | 18.5635 | 18.899
2020-07-25 14:49 | -10.2897 | -3.3427 | 0.71251 | 2.0563 | 0.45062 | 0.45062 | 0.32766 | 1.5155 | 1.0075 | -0.88475
2020-07-25 15:04 | -28.0754 | -26.2721 | -24.6499 | -22.9131 | -22.7819 | -21.5612 | -21.9955 | -20.7503 | -17.58 | -14.459
2020-07-25 15:19 | -26.0519 | -34.2354 | -35.7918 | -34.5223 | -31.5406 | -30.5739 | -28.2228 | -29.6643 | -27.9437 | -21.2341
2020-07-25 15:34 | -5.1773 | -8.5522 | -7.5692 | -7.4469 | -6.7916 | -5.4153 | -6.0706 | -4.6206 | -2.8347 | -4.4815
2020-07-25 15:49 | 17.5231 | 22.2665 | 20.2514 | 17.9823 | 15.41 | 12.6819 | 11.248 | 13.2878 | 13.8449 | 15.3849
2020-07-25 16:04 | 13.2957 | 25.3379 | 30.2284 | 30.2452 | 27.1898 | 23.9867 | 24.2489 | 22.0207 | 21.3982 | 18.7685
2020-07-25 16:19 | 2.1789 | 8.1836 | 10.4692 | 13.951 | 11.7721 | 12.4602 | 10.3057 | 9.3881 | 11.4527 | 9.9699
2020-07-25 16:34 | -10.945 | -8.479 | 0.081915 | -2.4004 | -2.3596 | -4.6206 | -3.7195 | -3.957 | -3.0394 | -1.786
2020-07-25 16:49 | -13.1483 | -10.8623 | -10.2315 | -9.0928 | -9.06 | -9.5762 | -8.2082 | -7.4134 | -7.7493 | -6.6434
2020-07-25 17:04 | -2.9654 | -2.7606 | -2.4901 | 0.92613 | 0.91789 | -0.37644 | -0.17981 | -0.31101 | -1.5645 | -1.2942
2020-07-25 17:19 | 5.1119 | 2.3101 | 2.6543 | 2.8018 | 3.7767 | 2.7609 | 3.6374 | 3.2687 | 2.515 | 2.6132
2020-07-25 17:34 | 8.1268 | 8.0203 | 5.8658 | 6.0459 | 6.9061 | 5.4806 | 5.3496 | 5.6035 | 4.473 | 6.2343
2020-07-25 17:49 | -2.7772 | -0.49973 | 2.2692 | 0.22102 | 1.5645 | 2.3347 | 2.3427 | 0.98298 | 1.9251 | 2.4987
2020-07-25 18:04 | -4.5139 | -5.1119 | -4.0715 | -6.1196 | -9.9863 | -8.5446 | -4.0635 | 0.13086 | 0.60604 | 3.5224
2020-07-25 18:19 | -4.4481 | -6.3569 | -6.3322 | -7.5202 | -7.9056 | -8.4793 | -9.2003 | -7.9552 | -6.292 | -2.7612
2020-07-25 18:34 | -0.89282 | -5.7425 | -7.6513 | -5.5955 | -5.2843 | -6.8656 | -2.5402 | -2.8596 | -1.2785 | 0.25348
2020-07-25 18:49 | 2.9082 | 0.70444 | -3.6785 | -3.1626 | -2.6302 | -3.1545 | 0.82705 | 0.10613 | 1.171 | 1.7364
2020-07-25 19:04 | -2.8593 | -1.6222 | -0.97508 | -2.0729 | -2.5485 | -2.8105 | -3.8019 | -2.7369 | 0.54817 | -1.2377
2020-07-25 19:19 | -14.5745 | -11.1666 | -10.2983 | -9.3563 | -8.9303 | -6.9231 | -6.6037 | -5.6121 | -3.4248 | -3.4248
2020-07-25 19:34 | -11.904 | -13.2639 | -13.0183 | -14.1488 | -11.6093 | -11.1341 | -9.3807 | -3.9982 | -3.1952 | -3.6049
2020-07-25 19:49 | -12.6573 | -16.8271 | -13.7222 | -13.8289 | -14.7054 | -13.493 | -13.0097 | -11.9364 | -9.5605 | -7.9629
2020-07-25 20:04 | -5.1696 | -5.3988 | -7.1519 | -10.5846 | -11.1171 | -10.2488 | -10.0441 | -10.208 | -9.6098 | -7.1192
2020-07-25 20:19 | -10.1336 | -7.1355 | -6.8817 | -10.6584 | -9.4379 | -8.4385 | -10.8552 | -7.7584 | -6.9721 | -3.6542
2020-07-25 20:34 | -4.3173 | -8.1268 | -7.8484 | -2.7776 | -4.326 | -2.8926 | -0.46761 | 2.4324 | 3.3091 | 3.8416
2020-07-25 20:49 | -6.7584 | -6.4146 | -5.2515 | -3.5723 | -2.1633 | -0.44306 | 6.709 | 6.3892 | 8.7486 | 10.8623
2020-07-25 21:04 | -10.4044 | -9.1427 | -8.0042 | -5.7268 | -3.1791 | -2.8596 | -0.31186 | 1.6625 | 3.137 | 3.7514
2020-07-25 21:19 | -10.5842 | -12.2064 | -9.1182 | -10.3716 | -11.0762 | -8.0943 | -6.3739 | -4.883 | -3.4902 | -3.351
2020-07-25 21:34 | -0.62252 | -4.1287 | -4.743 | -3.2521 | -3.1701 | -6.66 | -1.6467 | -0.91772 | -0.17241 | -1.3848
2020-07-25 21:49 | 3.0066 | 0.64725 | -4.3089 | -3.1128 | -2.1873 | -0.18839 | 0.46676 | -2.6462 | -2.4085 | -2.5643
2020-07-25 22:04 | -4.7351 | -3.5964 | -5.8082 | -4.5795 | -0.78652 | -0.29503 | -1.278 | 0 | -1.0486 | -1.7041
2020-07-25 22:19 | -7.2911 | -7.627 | -6.6439 | -2.9326 | -3.6702 | -3.5062 | -3.5799 | -2.7442 | -6.3815 | -8.6428
2020-07-25 22:34 | 6.0458 | 5.3575 | 7.3071 | 7.1924 | 8.9619 | 9.6256 | 9.6584 | 7.4055 | 7.0287 | 3.4734
2020-07-25 22:49 | 1.6957 | 4.3497 | 5.9226 | 6.1601 | 8.8388 | 8.167 | 7.7165 | 6.8646 | 6.8809 | 5.7914
2020-07-25 23:04 | 8.1345 | 13.8115 | 17.8584 | 15.589 | 15.4171 | 15.2615 | 13.9426 | 12.9924 | 12.0829 | 12.0012
2020-07-25 23:19 | 1.3106 | -1.1145 | -0.18049 | -1.0163 | -5.784 | -6.1854 | -6.1857 | -4.7851 | -3.3597 | -0.61547
2020-07-25 23:34 | -15.2135 | -14.4516 | -19.5717 | -21.833 | -13.2805 | -14.059 | -11.8715 | -9.0941 | -8.7417 | -5.4978
2020-07-25 23:49 | -8.7416 | -10.4456 | -9.8557 | -6.579 | -9.4709 | -8.0126 | -6.6114 | -5.399 | -5.6448 | -3.2771
2020-07-26 00:04 | 8.2825 | 8.135 | 6.3327 | 4.4402 | 3.7604 | 4.776 | 6.4718 | 5.4069 | 6.8652 | 8.3643
2020-07-26 00:19 | 8.1838 | 17.9652 | 16.8675 | 13.1564 | 12.6402 | 10.6825 | 11.6163 | 8.1347 | 5.9719 | 7.7249
2020-07-26 00:34 | 7.6432 | 14.6312 | 15.0246 | 14.0087 | 12.6077 | 11.5591 | 5.8656 | 1.1142 | 5.0708 | 8.7898
2020-07-26 00:49 | 9.7896 | 15.5407 | 12.6735 | 12.2881 | 12.9271 | 14.2544 | 12.46 | 9.9368 | 10.4858 | 9.265
2020-07-26 01:04 | 9.6342 | 13.1487 | 12.0918 | 10.7975 | 9.9207 | 8.1348 | 4.7023 | 5.8817 | 9.0849 | 7.3234
2020-07-26 01:19 | 11.346 | 17.6373 | 15.2043 | 12.607 | 3.0225 | 4.4974 | 8.9535 | 12.7463 | 9.666 | 9.994
2020-07-26 01:34 | 3.17 | 6.586 | 12.0745 | 14.9496 | 14.8679 | 16.2115 | 15.1385 | 13.8526 | 13.6396 | 12.3783
2020-07-26 01:49 | 11.1163 | 21.5447 | 24.7394 | 18.9556 | 19.7422 | 18.5056 | 19.3579 | 21.3814 | 24.4863 | 23.6917
2020-07-26 02:04 | 8.2818 | 12.7384 | 14.4998 | 13.5825 | 14.1476 | 15.5814 | 17.2118 | 18.8994 | 19.9643 | 21.0292
2020-07-26 02:19 | 1.9084 | 4.9968 | 6.8321 | 9.044 | 11.6163 | 14.2541 | 16.1136 | 17.9076 | 20.1358 | 19.8327
2020-07-26 02:34 | -14.7463 | -9.3644 | -1.1147 | 0.96633 | 5.2426 | 7.1186 | 11.2555 | 15.0976 | 16.3674 | 17.4244
2020-07-26 02:49 | -1.2447 | -1.0726 | 1.0163 | 6.0054 | 4.3748 | 5.8246 | 4.9232 | 7.6841 | 10.6414 | 11.0592
2020-07-26 03:04 | 0.88475 | 1.9005 | 4.2354 | 5.1038 | 8.6347 | 10.4942 | 12.1736 | 12.9682 | 13.6809 | 11.4443
2020-07-26 03:19 | 5.4971 | 9.4129 | 12.9519 | 15.8108 | 16.8348 | 17.4163 | 20.939 | 20.3246 | 20.5621 | 19.587
2020-07-26 03:34 | 8.6428 | 14.4593 | 12.8454 | 14.0415 | 17.5395 | 20.4966 | 23.3393 | 23.9618 | 20.0295 | 16.2609
2020-07-26 03:49 | 6.6439 | 8.8966 | 8.7902 | 15.4423 | 21.4473 | 19.8417 | 20.972 | 19.9643 | 17.0641 | 11.4851
2020-07-26 04:04 | 5.1368 | 7.6519 | 8.135 | 12.5342 | 14.2136 | 16.1223 | 16.7777 | 17.8754 | 18.3833 | 16.7368
2020-07-26 04:19 | 5.1528 | 8.9542 | 12.2229 | 15.4423 | 16.0567 | 17.3921 | 19.8169 | 18.7601 | 19.0059 | 19.8578
2020-07-26 04:34 | 7.7825 | 14.5002 | 15.3849 | 19.825 | 21.152 | 23.6015 | 24.1176 | 26.6324 | 26.4275 | 25.4854
2020-07-26 04:49 | 9.4865 | 17.7524 | 18.6372 | 24.0849 | 28.6808 | 30.7041 | 33.3092 | 31.2038 | 31.3185 | 32.7767
2020-07-26 05:04 | 7.1598 | 14.3934 | 21.6847 | 26.4689 | 27.6811 | 28.2137 | 27.4108 | 27.6648 | 27.7387 | 26.387
2020-07-26 05:19 | 1.9496 | 10.4939 | 14.4591 | 18.4817 | 21.2425 | 20.7508 | 20.5542 | 19.1534 | 18.7356 | 16.6056
2020-07-26 05:34 | -3.4653 | 2.5315 | 5.0217 | 6.5127 | 5.1038 | 6.603 | 8.1759 | 10.838 | 11.3051 | 10.2401
2020-07-26 05:49 | -7.537 | -1.6058 | 1.0402 | 3.2928 | 2.4245 | 1.335 | 2.9653 | 5.5458 | 6.873 | 8.7081
2020-07-26 06:04 | -2.695 | -4.1777 | -2.695 | -0.23733 | 0.22977 | 3.0231 | 6.5129 | 7.807 | 10.4039 | 9.429
2020-07-26 06:19 | 5.0301 | 7.078 | 5.7837 | 9.6753 | 7.4388 | 9.6835 | 9.921 | 11.2809 | 11.8542 | 11.7312
2020-07-26 06:34 | 9.2901 | 12.7879 | 15.7617 | 14.6886 | 14.2625 | 17.056 | 19.2842 | 20.4147 | 19.3661 | 20.2509
2020-07-26 06:49 | 9.1098 | 13.2469 | 16.2778 | 16.4989 | 16.1139 | 17.1627 | 15.9666 | 14.8033 | 10.9529 | 9.945
2020-07-26 07:04 | 11.8626 | 12.2722 | 12.5996 | 14.7049 | 14.7542 | 14.7624 | 14.0415 | 13.9924 | 11.4202 | 9.7568
2020-07-26 07:19 | 1.786 | 6.1524 | 7.8153 | 6.4962 | 6.5618 | 9.1587 | 10.0024 | 9.1585 | 8.0115 | 6.2992
2020-07-26 07:34 | -0.68829 | 2.2117 | 1.3845 | 2.2364 | 0.43396 | 1.163 | 0.59796 | 6.2343 | 8.6021 | 3.7681
2020-07-26 07:49 | -0.86844 | -0.87668 | 0.15542 | 0.75372 | 0.86844 | 0.72916 | 3.9649 | 10.8382 | 8.5688 | 9.5683
2020-07-26 08:04 | 3.8176 | 5.2348 | 5.1364 | 7.6269 | 11.6575 | 13.7793 | 12.3869 | 13.5663 | 17.8348 | 31.7458
2020-07-26 08:19 | 3.8421 | 6.3734 | 4.3662 | 4.1533 | 3.2685 | 8.7247 | 5.8654 | 4.9809 | 3.2524 | 0.57341
2020-07-26 08:34 | 4.0389 | 2.6053 | 1.9909 | 0.62269 | 2.0235 | 3.2115 | 3.8751 | 4.686 | 5.03 | 3.2194
2020-07-26 08:49 | 6.4474 | 4.9237 | 3.6702 | 4.8989 | 5.6853 | 5.8081 | 6.5208 | 5.2673 | 6.8321 | 6.709
2020-07-26 09:04 | 7.7746 | 8.9706 | 8.6919 | 7.3238 | 6.2833 | 8.8719 | 9.6993 | 9.994 | 7.2826 | 6.5451
2020-07-26 09:19 | 7.5451 | 8.1759 | 7.078 | 5.3985 | 5.8 | 3.4241 | 3.6616 | 3.3503 | 5.4883 | 2.8751
2020-07-26 09:34 | 8.0612 | 8.4625 | 5.3904 | 6.6192 | 3.4653 | 2.8919 | 3.1621 | 0.90107 | 0.34398 | -0.99139
2020-07-26 09:49 | 2.1547 | 3.5309 | 2.3268 | 0.56533 | 2.6134 | 1.7697 | 1.2699 | 2.0235 | 0.29486 | 1.6139
2020-07-26 10:04 | 3.2933 | 3.5309 | 3.3015 | 4.1207 | 2.2612 | 3.0642 | 4.0061 | 6.3738 | 8.8315 | 7.8733
2020-07-26 10:19 | 5.9314 | 6.8898 | 3.8667 | 4.268 | 3.3669 | 2.0398 | 2.2773 | 3.6783 | -0.11489 | 2.9735
2020-07-26 10:34 | 5.2676 | 7.0371 | 4.8825 | 4.2108 | 2.3429 | 5.0872 | 4.1452 | 4.8498 | 4.3089 | 6.2341
2020-07-26 10:49 | 4.0389 | 4.686 | 5.5379 | 4.4073 | 5.9638 | 4.0715 | 4.6367 | 5.2184 | 4.2105 | 5.1775
2020-07-26 11:04 | 1.8267 | 5.415 | 7.3646 | 5.3166 | 4.9726 | 4.4566 | 3.7356 | 3.5146 | 5.9068 | 2.7934
2020-07-26 11:19 | 1.9745 | 3.3345 | 2.425 | 1.9826 | 5.1364 | 4.3089 | 3.8421 | 4.391 | 6.4552 | 5.4559
2020-07-26 11:34 | 4.85 | 5.8821 | 5.7183 | 5.3168 | 4.3501 | 4.0715 | 4.2847 | 3.9486 | -12.9093 | -25.4753
2020-07-26 11:49 | 5.7672 | 4.7185 | 6.6518 | 6.2505 | 5.3085 | 5.5871 | 5.1038 | 8.4134 | 6.2424 | 1.9826
2020-07-26 12:04 | 8.569 | 10.4695 | 7.766 | 7.4055 | 4.3745 | 5.1856 | 4.9317 | 3.4571 | 5.4725 | 6.3241
2020-07-26 12:19 | 7.3894 | 8.4871 | 7.6267 | 6.6848 | 7.4302 | 5.7672 | 4.1124 | 5.3576 | 4.7432 | 6.1196
2020-07-26 12:34 | 4.9237 | 3.8668 | 2.8347 | 3.9979 | 2.933 | 3.2443 | 3.2524 | 3.408 | 3.9651 | 2.6462
2020-07-26 12:49 | 1.9579 | 0.98298 | 2.4085 | 2.9328 | 3.3917 | 1.3027 | 1.7288 | 2.4497 | 3.2606 | 0.67164
2020-07-26 13:04 | -2.5643 | -1.7369 | -1.409 | -0.2375 | 0.86036 | 0.18873 | 0.0084125 | 0.0084125 | -1.458 | 0.60621
2020-07-26 13:19 | 3.1703 | -0.29503 | 2.515 | -0.18839 | 1.0651 | 0.1312 | 0.4671 | -1.0321 | 0.3359 | 1.0082
2020-07-26 13:34 | 6.2424 | 4.8825 | 5.6607 | 5.5215 | 5.1282 | 5.3822 | 2.9246 | 4.3829 | 6.603 | 2.7197
2020-07-26 13:49 | 8.5035 | 9.5276 | 7.7907 | 8.9458 | 8.569 | 6.6767 | 6.2261 | 2.9165 | 2.9407 | -2.8013
2020-07-26 14:04 | 8.9135 | 8.1022 | 10.6828 | 9.1671 | 8.3887 | 6.3897 | 5.3247 | 5.292 | 1.9086 | 1.8597
2020-07-26 14:19 | 5.7837 | 4.8825 | 6.7504 | 6.9142 | 6.1031 | 4.3745 | 4.9726 | 2.3838 | 6.6356 | -0.63901
2020-07-26 14:34 | 3.9651 | 4.3827 | 4.743 | 4.3089 | 1.6874 | 1.9086 | 2.613 | 0.42589 | -1.1223 | 2.3838
2020-07-26 14:49 | 3.1868 | 1.6302 | 3.2768 | 4.1696 | 1.9661 | 1.6302 | -0.60604 | -0.48325 | -0.081915 | -2.9817
2020-07-26 15:04 | 5.6116 | 5.3741 | 4.7597 | 3.6455 | 3.8093 | 5.4559 | 2.1463 | 1.4252 | 6.0622 | -1.1552
2020-07-26 15:19 | 3.6455 | 6.5209 | 4.4809 | 2.3101 | 2.3838 | 2.1052 | 1.3187 | 0.36046 | -1.3433 | 4.0963
2020-07-26 15:34 | 8.6102 | 10.2157 | 8.2904 | 8.1103 | 6.5455 | 6.5209 | 7.7581 | 10.0927 | 9.9863 | 4.5222
2020-07-26 15:49 | 9.8224 | 10.2976 | 11.4527 | 10.4614 | 10.5842 | 7.676 | 6.8814 | 8.1019 | 3.4571 | 6.0705
2020-07-26 16:04 | 7.3648 | 10.7728 | 11.9194 | 10.4858 | 7.045 | 4.3582 | 3.9814 | 3.6616 | 5.2754 | 1.5318
2020-07-26 16:19 | 3.9898 | 5.9805 | 5.6199 | 2.859 | 1.7693 | -2.3268 | -2.3676 | -3.6374 | -1.4173 | 2.097
2020-07-26 16:34 | 5.8737 | 6.5864 | 5.2182 | 4.0058 | 4.4809 | 2.1708 | 0.18839 | 1.9005 | 2.1298 | 3.5224
2020-07-26 16:49 | 1.5236 | 3.7763 | 5.8898 | 6.5699 | 4.3334 | 2.9491 | 4.6285 | 5.3576 | 4.9151 | 2.7934
2020-07-26 17:04 | 3.244 | 4.4809 | 6.619 | 4.3334 | 7.7005 | 9.6093 | 8.1676 | 6.218 | 6.0294 | 5.0547
2020-07-26 17:19 | 4.0879 | 5.9966 | 6.2422 | 7.045 | 5.4559 | 7.6597 | 8.7984 | 6.2261 | 7.2583 | 3.9158
2020-07-26 17:34 | 4.8088 | 6.4718 | 7.3238 | 7.7169 | 7.037 | 6.8077 | 6.9472 | 8.0038 | 5.5462 | 3.8176
2020-07-26 17:49 | 2.8181 | 5.1528 | 5.2512 | 4.5301 | 7.3073 | 8.3888 | 7.4713 | 7.4879 | 5.4152 | 8.6183
2020-07-26 18:04 | 4.0796 | 4.5876 | 6.5046 | 5.9394 | 7.84 | 9.2408 | 7.3894 | 4.6614 | 0.24575 | 1.6876
2020-07-26 18:19 | 3.7356 | 4.9726 | 7.3238 | 7.0615 | 5.7344 | 5.3822 | 4.1696 | 4.1124 | 4.522 | 5.1119
2020-07-26 18:34 | 1.4994 | 3.3015 | 2.859 | 3.2112 | 4.1368 | 2.5967 | 1.4006 | 1.2533 | 2.515 | 2.7853
2020-07-26 18:49 | 0.25399 | -0.69636 | 2.7934 | 2.859 | 2.4085 | 2.0398 | 1.7941 | 5.7262 | 4.8005 | 3.0966
2020-07-26 19:04 | -0.47484 | 1.8107 | 0.85195 | 0.76179 | 2.007 | 2.6623 | 7.1187 | 0.016145 | 1.4168 | -0.00051002
2020-07-26 19:19 | 4.637 | 2.2778 | 0.97542 | 2.7939 | 3.736 | 1.9909 | 0.81091 | 3.3503 | 4.1777 | 6.8647
2020-07-26 19:34 | 0.75372 | 0.29503 | -1.4501 | -0.97508 | -1.0244 | -2.4827 | -3.9163 | -2.4745 | -1.1636 | -1.6879
2020-07-26 19:49 | 0.58989 | -1.409 | -1.2943 | -1.0324 | -1.4913 | -0.45937 | -2.0077 | -3.8347 | -2.1715 | -0.13961
2020-07-26 20:04 | -2.8428 | -1.2452 | -2.138 | -3.2277 | -4.1045 | -0.79459 | 0.016485 | -0.14735 | -0.89265 | -0.78618
2020-07-26 20:19 | -0.27855 | 1.3845 | 1.6139 | -0.86827 | 0.89299 | 0.75372 | 0.31959 | 2.5725 | 2.3924 | 1.9417
2020-07-26 20:34 | -0.14735 | 1.3271 | 1.7941 | 0.85195 | -0.52429 | -0.75372 | 0.77004 | 0.081915 | 2.0972 | 3.3669
2020-07-26 20:49 | -0.66339 | -1.2452 | -1.0403 | -2.0398 | -0.59813 | 1.966 | -0.0656 | 0.45869 | -0.049115 | 2.2938
2020-07-26 21:04 | -1.3845 | -3.449 | -3.8586 | -3.3753 | -3.0149 | -1.4667 | -1.4259 | -0.98349 | -1.1145 | 1.1794
2020-07-26 21:19 | -1.8188 | -2.2449 | -2.9412 | -4.3339 | -4.9482 | -5.2761 | -1.1717 | -0.99156 | -0.58199 | -0.63918
2020-07-26 21:34 | -2.9165 | -1.9826 | -2.5562 | -3.105 | -4.121 | -3.998 | -4.9482 | -2.5971 | -0.80284 | -1.9826
2020-07-26 21:49 | 2.1382 | 0.63076 | 1.8267 | -0.76213 | -1.4994 | -2.9658 | -0.88492 | 1.9251 | 0.11472 | -0.66356
2020-07-26 22:04 | 1.5073 | 2.3101 | 2.867 | 1.589 | -1.6634 | -1.9909 | 0.98315 | 1.8681 | 2.72 | 4.3994
2020-07-26 22:19 | 3.0394 | 1.8433 | 2.3922 | 0.3359 | -0.18015 | 1.0079 | 1.8188 | 2.6379 | 1.9253 | 3.9242
2020-07-26 22:34 | 2.5069 | 0.38502 | -0.49149 | 1.401 | 3.5965 | 2.3513 | 3.9324 | 4.7598 | 5.5627 | 4.7188
2020-07-26 22:49 | 1.2207 | 2.3348 | 1.2043 | 3.4571 | 4.2189 | 6.3487 | 7.2254 | 8.6181 | 7.2336 | 6.8077
2020-07-26 23:04 | 2.3431 | 3.5636 | 3.6783 | 2.7197 | 2.8016 | 4.7021 | 6.1522 | 8.2741 | 8.5279 | 9.5684
2020-07-26 23:19 | 2.7934 | 3.3505 | 4.4811 | 2.8756 | 1.0323 | 2.6379 | 4.9563 | 5.4559 | 5.6444 | 5.6935
2020-07-26 23:34 | 2.4824 | 3.6211 | 2.5971 | 2.4004 | 0.95859 | 0.45869 | 2.1791 | 3.9814 | 3.5227 | 4.6695
2020-07-26 23:49 | 1.9253 | 1.0242 | 2.5315 | 2.4004 | 0.86019 | 1.7776 | 2.5887 | 3.5636 | 4.047 | 3.0638
2020-07-27 00:04 | 2.4659 | 2.7935 | 3.0394 | 2.302 | 1.7695 | 5.1692 | 4.7516 | 5.0138 | 4.7681 | 4.3911
2020-07-27 00:19 | 1.0324 | 1.2289 | 3.6867 | 3.7276 | 2.6379 | 3.9077 | 3.4981 | 3.3917 | 3.2278 | 2.4085
2020-07-27 00:34 | 3.0149 | 1.5155 | 1.3271 | 1.2371 | 0.56533 | 1.1551 | 2.0972 | 2.0645 | 2.5971 | 2.7116
2020-07-27 00:49 | 4.211 | 2.2692 | 4.2599 | 1.7367 | -1.2536 | 1.6629 | 0.31942 | 0.36046 | 2.7935 | 1.6139
2020-07-27 01:04 | 3.2933 | 3.023 | 1.8349 | 0.77004 | 1.6876 | 1.3271 | -0.52429 | -0.65532 | -0.59796 | 0.66373
2020-07-27 01:19 | 3.4409 | 2.2366 | 2.2038 | 1.6957 | 0.63076 | 2.2529 | 0.45886 | 0.63918 | 1.0898 | 0.024728
2020-07-27 01:34 | 5.7019 | 7.9137 | 4.0798 | 2.6707 | 2.8756 | 1.4911 | 1.8188 | 0.65549 | 0.60638 | 0.95859
2020-07-27 01:49 | 3.6948 | 3.3261 | 2.9821 | 3.5883 | 1.7123 | 0.78652 | -0.057188 | -0.55692 | 0.69653 | -0.55692
2020-07-27 02:04 | 2.0891 | 3.9814 | 3.8421 | 2.2856 | 1.3682 | -0.057188 | -0.74531 | -0.79459 | -0.49149 | 0.18856
2020-07-27 02:19 | 3.6046 | 4.6695 | 4.399 | 4.4318 | 1.188 | -0.54044 | -3.3012 | -0.56499 | -1.9414 | -3.883
2020-07-27 02:34 | 4.7597 | 3.1212 | 5.2757 | 3.8012 | 2.1547 | 1.278 | 2.2449 | 1.8925 | 1.5074 | 1.3682
2020-07-27 02:49 | 2.5562 | 4.1126 | 3.0477 | 2.7691 | 3.3015 | 1.7204 | 1.3682 | 0.45886 | 1.0979 | 1.1142
2020-07-27 03:04 | 0.52429 | 2.3433 | 3.2852 | 1.8433 | 3.2852 | 3.154 | 0.75372 | 1.278 | -0.24575 | -1.4829
2020-07-27 03:19 | 0.48342 | 0.97491 | 1.491 | 3.4981 | 3.4489 | 1.3845 | -0.46693 | -0.80284 | -1.5483 | -1.2533
2020-07-27 03:34 | 1.1387 | 2.9082 | 2.1219 | 1.6139 | 1.0405 | -2.2445 | -2.2363 | -3.3096 | -1.3106 | -2.3838
2020-07-27 03:49 | 2.9412 | 3.6867 | 3.1378 | 0.57358 | 1.0324 | -0.76179 | 0.057358 | -1.3926 | -3.5964 | -4.1452
2020-07-27 04:04 | 2.9002 | 3.8668 | 1.9909 | 2.2529 | 1.5238 | 0.24575 | -2.5069 | -2.302 | -3.8258 | -4.4402
2020-07-27 04:19 | 2.3841 | 2.7527 | 3.2769 | -0.56516 | 1.7695 | -0.081915 | -1.3845 | -4.4157 | -4.8005 | -5.1612
2020-07-27 04:34 | 4.5058 | 3.9652 | 3.826 | 1.5074 | 2.5478 | -0.45869 | -1.0077 | -3.1047 | -4.5958 | -2.9821
2020-07-27 04:49 | 4.7844 | 5.6774 | 4.9893 | 1.9909 | 2.3596 | 0.51639 | 1.7369 | 0.4671 | -0.14735 | 0.22119
2020-07-27 05:04 | 5.1284 | 4.5058 | 3.3508 | -1.2861 | -1.2205 | -1.245 | -2.867 | -3.4487 | -4.1943 | -5.0956
2020-07-27 05:19 | 2.4741 | 1.9745 | 1.2128 | -1.7118 | -2.8753 | -3.1456 | -2.7032 | -6.7095 | -6.0049 | -6.095
2020-07-27 05:34 | 2.8347 | 3.3427 | 3.5802 | 1.6058 | -2.2117 | -5.3575 | -5.931 | -6.095 | -7.3076 | -7.9221
2020-07-27 05:49 | 3.7604 | 2.4497 | 0.74565 | -1.6548 | -5.4967 | -3.6288 | -5.2757 | -8.3969 | -7.1764 | -7.7172
2020-07-27 06:04 | 3.9324 | 3.2608 | 0.91772 | 0.11489 | 0.97508 | 0.38502 | 2.1875 | -1.1387 | -2.7937 | -3.4081
2020-07-27 06:19 | 0.27047 | 1.4746 | 0.45062 | -1.114 | -1.6957 | -5.9966 | -8.4951 | -7.2582 | -8.5363 | -8.9459
2020-07-27 06:34 | 2.5562 | 0.82756 | 1.1552 | 0.45886 | -0.39309 | -4.1452 | -4.0631 | -5.4231 | -4.907 | -4.8253
2020-07-27 06:49 | 2.6299 | 2.4825 | 0.13944 | 0.72916 | 0.4015 | -1.6874 | -4.4808 | -3.3994 | -4.1942 | -3.3178
2020-07-27 07:04 | 2.7444 | 3.5309 | 1.4092 | -0.14735 | -2.7032 | 0.25399 | -2.1052 | -1.4989 | -0.049115 | -2.1542
2020-07-27 07:19 | 2.2203 | 2.9165 | 0.63076 | -1.5646 | -1.3189 | -3.9567 | 0.29503 | -0.25382 | -3.6372 | -3.4245
2020-07-27 07:34 | 0.73724 | 0.69636 | -0.32766 | -0.39309 | -0.63901 | -2.22 | -3.8665 | -0.87651 | -2.4492 | -3.7272
2020-07-27 07:49 | 3.703 | 0.41799 | 1.0816 | 0.15576 | -0.73724 | -0.9993 | -1.3187 | -1.3106 | -2.646 | -4.7918
2020-07-27 08:04 | 5.1689 | 2.826 | -0.14769 | -0.73724 | -1.8349 | 2.2692 | -0.32766 | -0.22119 | -0.15576 | -3.0558
2020-07-27 08:19 | -0.40116 | -0.15542 | -3.1047 | -1.9496 | -4.6121 | -5.0707 | -4.5792 | 0.18873 | 10.2648 | 2.4164
2020-07-27 08:34 | -3.8749 | -5.0138 | -5.579 | -6.0787 | -7.1436 | -5.3001 | -4.8495 | -1.1963 | -6.6605 | -1.3189
2020-07-27 08:49 | -3.4076 | -3.8583 | -5.3904 | -4.1533 | -6.6109 | -9.65 | -12.3943 | -15.4423 | -6.6442 | 12.1235
2020-07-27 09:04 | -0.6057 | -3.1291 | -4.8495 | -6.84 | -8.6344 | -12.2311 | -10.9201 | -9.7237 | -8.1596 | -8.3571
2020-07-27 09:19 | 6.7344 | 3.007 | -1.81 | -4.7183 | -3.9239 | -2.646 | -3.629 | -6.5374 | -1.2043 | -2.6134
2020-07-27 09:34 | -9.7081 | 1.4743 | 8.9786 | 1.2456 | 2.3185 | 12.985 | 27.8778 | 24.5843 | 18.825 | 11.9028
2020-07-27 09:49 | 3.8016 | 3.826 | 2.4085 | 1.3682 | -0.19646 | 0.12296 | -0.90931 | 0.18839 | 4.8249 | 7.0289
2020-07-27 10:04 | -4.3992 | -5.9312 | -5.1119 | -4.7188 | -3.1624 | -3.0722 | -0.78669 | 0.21261 | 1.6464 | 3.6046
2020-07-27 10:19 | -6.8156 | -10.6249 | -11.9033 | -10.6419 | -11.1745 | -9.8636 | -4.9973 | -4.391 | -4.8989 | -4.0386
2020-07-27 10:34 | -9.6426 | -10.8384 | -9.028 | -11.7559 | -12.5097 | -10.9122 | -10.4699 | -8.389 | -7.4469 | -4.6695
2020-07-27 10:49 | -4.8989 | -6.7833 | -9.3637 | -9.372 | -8.1676 | -8.3069 | -8.1594 | -10.8629 | -6.5702 | -3.0968
2020-07-27 11:04 | 5.7919 | 2.8918 | -0.090158 | -1.1715 | -0.65549 | 1.5071 | 1.409 | 0.38502 | 1.401 | 0.1312
2020-07-27 11:19 | 4.7432 | 6.6763 | 5.1035 | 5.3906 | 2.884 | 1.4504 | 0.38502 | 0.80267 | 3.5225 | 3.5224
2020-07-27 11:34 | 7.2832 | 7.4635 | 5.2187 | 3.6046 | 0.68829 | 2.4906 | 0.29503 | 2.3757 | 1.6302 | 1.7285
2020-07-27 11:49 | -2.1956 | -1.2122 | -1.4171 | 0.18839 | -1.5483 | -8.2901 | -3.4731 | -4.2189 | -3.5309 | -1.8432
2020-07-27 12:04 | 0.15559 | -1.2533 | -0.78618 | -0.65515 | -2.9081 | -3.9403 | -5.7263 | -4.9563 | -6.1768 | -4.9972
2020-07-27 12:19 | -3.7113 | -6.4883 | -4.0307 | -3.9161 | -7.0047 | -8.1924 | -9.3883 | -10.4862 | -4.358 | -5.2917
2020-07-27 12:34 | -0.0656 | -2.3678 | -4.3257 | -3.4243 | -2.1219 | -3.359 | 0.49149 | -0.73724 | -0.29486 | 0.32766
2020-07-27 12:49 | 4.1207 | 2.9165 | 2.4085 | 2.867 | 0.81898 | 1.4252 | -0.15593 | -1.1145 | -0.38553 | 1.6709
2020-07-27 13:04 | 5.0386 | 7.7907 | 7.0531 | 3.6944 | 2.5315 | -4.8002 | -4.3906 | -1.6872 | 4.4402 | 4.4562
2020-07-27 13:19 | 1.5238 | 5.0135 | 2.2854 | 1.5399 | 1.8021 | 2.0724 | 0.99947 | -1.3354 | -6.308 | -6.3325
2020-07-27 13:34 | 0.11472 | 3.1212 | 3.5718 | 3.0147 | 2.8918 | 1.7609 | 0.72058 | -0.30344 | -1.7941 | -3.2519
2020-07-27 13:49 | -1.4418 | 1.9579 | 2.4166 | -0.25399 | -0.68829 | -1.8681 | -2.3022 | -3.0968 | -3.6046 | 2.5887
2020-07-27 14:04 | -0.83564 | -3.1459 | -3.5309 | -3.8668 | -2.1875 | -3.5555 | -1.8349 | -2.8344 | -0.63901 | 2.5478
2020-07-27 14:19 | 3.0722 | -3.4731 | -1.974 | -3.8583 | -0.18822 | -0.081915 | 0.54851 | -0.024728 | 1.2614 | 0.73724
2020-07-27 14:34 | 9.4132 | 6.898 | 3.9654 | 7.1847 | 5.8654 | 7.6102 | 6.7337 | 7.5204 | 1.7451 | 6.3736
2020-07-27 14:49 | 1.6711 | 3.7683 | 2.138 | 2.2528 | 5.5951 | 4.8169 | 5.6279 | 3.5309 | 1.401 | 0.49149
2020-07-27 15:04 | 2.6051 | 3.752 | 4.391 | 3.9979 | 4.0305 | 4.4318 | 2.0972 | -0.65532 | 1.9909 | -1.7532
2020-07-27 15:19 | 6.4313 | 11.0846 | 11.5023 | 7.2748 | 5.62 | 6.4886 | 11.0273 | 7.898 | -27.5476 | -66.3032
2020-07-27 15:34 | -1.5727 | 5.4316 | 11.2237 | 13.5586 | 13.1571 | 11.6659 | 13.3369 | 12.3537 | 12.8617 | 8.8393
2020-07-27 15:49 | 2.1138 | 7.4714 | 8.8066 | 9.0524 | 7.8728 | 6.6932 | 8.0042 | 8.7658 | 7.1191 | 7.0207
2020-07-27 16:04 | 8.5691 | 9.4946 | 10.6825 | 11.7968 | 12.6735 | 11.1417 | 9.7733 | 8.061 | -21.8624 | -21.9284
2020-07-27 16:19 | 0.29486 | 4.6776 | 7.2006 | 3.8174 | 6.4634 | 5.5292 | 3.0881 | 2.3264 | 9.5111 | 8.3313
2020-07-27 16:34 | -0.68829 | 0.8025 | 1.5808 | 2.9325 | -1.2454 | 1.3106 | 1.0158 | 1.9333 | 2.6295 | 1.917
2020-07-27 16:49 | 7.3325 | 10.2404 | 9.7896 | 8.6341 | 0.27787 | 5.1687 | 13.6156 | 17.9494 | 19.8664 | 10.0271
2020-07-27 17:04 | 3.1219 | 0.99998 | -1.3922 | -3.0389 | 0.074013 | 5.3332 | 4.8332 | 4.6201 | 4.5545 | 5.218
2020-07-27 17:19 | 4.1701 | 5.7021 | 3.1378 | 4.08 | 6.726 | 3.9405 | 4.9153 | 7.5286 | 9.1505 | 10.1745
2020-07-27 17:34 | 3.4409 | 0.97508 | 2.9658 | 1.917 | 5.3904 | 7.2503 | 5.7674 | 9.0522 | 7.971 | 9.0112
2020-07-27 17:49 | 0.48342 | -0.049115 | 2.1791 | 0.80284 | 1.3682 | 4.3257 | 4.3501 | 5.0382 | 5.0629 | 4.7516
2020-07-27 18:04 | -1.114 | -3.0391 | -5.4887 | -1.4827 | -2.4494 | 0.46693 | 0.49149 | 0.25399 | 3.4325 | 1.8269
2020-07-27 18:19 | -4.1699 | -5.0382 | -3.064 | -4.0061 | -4.3254 | -1.0156 | -0.15559 | 1.5813 | 1.9826 | 1.5322
2020-07-27 18:34 | -0.83564 | -1.5402 | -3.8012 | -3.0558 | -2.1465 | -1.8677 | -0.76987 | 3.2115 | 3.0231 | 5.1777
2020-07-27 18:49 | -0.45886 | -2.4334 | -4.2683 | -6.0868 | -3.6374 | -3.3917 | -3.0149 | -3.023 | -2.0644 | -2.736
2020-07-27 19:04 | -1.4908 | -1.0402 | -3.3341 | -1.3273 | -6.5211 | -4.6367 | -2.515 | -1.2043 | -0.4015 | 1.1142
2020-07-27 19:19 | -1.409 | -0.86844 | -1.5074 | -3.8588 | -2.5067 | -1.6957 | 0.34415 | -0.39326 | -0.32766 | 0.56533
2020-07-27 19:34 | -3.5636 | -3.244 | -2.8753 | -1.5074 | -1.8353 | -4.2847 | -3.6539 | -2.5971 | -2.4004 | -2.8018
2020-07-27 19:49 | -4.4157 | -4.3664 | -1.278 | 1.6957 | 7.3404 | 9.8473 | 6.6034 | 1.0323 | -2.3266 | -1.8105
2020-07-27 20:04 | -3.2852 | -5.1531 | -3.7765 | -0.78618 | 0.89299 | 3.9077 | 5.0054 | 0.90931 | 1.8761 | -1.3106
2020-07-27 20:19 | -0.80301 | -4.2027 | -5.1694 | -4.0798 | -1.3027 | 3.0149 | 3.9735 | 2.1222 | -0.46676 | -2.9816
2020-07-27 20:34 | 0.52429 | 0.83564 | -1.9333 | -0.24575 | 3.7439 | 3.8914 | 4.1128 | 0.47552 | 0.4999 | 0.63918
2020-07-27 20:49 | 4.6286 | 4.1863 | 3.6864 | 5.3168 | 3.6374 | 6.2261 | 6.6767 | 6.9144 | 2.7283 | 0.4999
2020-07-27 21:04 | 2.6462 | 1.1387 | 0.62269 | 0.91772 | 1.696 | 2.6546 | 1.4013 | 1.2128 | 3.0803 | -0.22909
2020-07-27 21:19 | 0.26223 | -0.24575 | -0.32766 | -2.8916 | -3.3012 | 0.0084125 | -0.50764 | -1.1794 | 0.66373 | 0.61445
2020-07-27 21:34 | -0.18015 | -0.18822 | -0.75355 | 0.60638 | -0.98298 | -1.2452 | 0.25399 | 1.2452 | -1.3026 | -1.2452
2020-07-27 21:49 | -0.54902 | -0.90107 | 1.573 | 0.18032 | -1.0158 | 1.0075 | -0.41782 | -0.75372 | 0.58989 | 0.19663
2020-07-27 22:04 | 0.27047 | 0.0656 | 2.6788 | 0.98298 | 2.22 | 2.2856 | 3.1047 | 2.515 | 1.9333 | 1.8349
2020-07-27 22:19 | 4.9237 | 3.6539 | 2.8595 | 3.2443 | 4.1454 | 3.8423 | -2.4247 | 8.8638 | 10.346 | -3.2031
2020-07-27 22:34 | 2.4741 | 3.662 | 3.7356 | 3.3261 | 3.0066 | 1.8925 | 0.70461 | -1.4089 | 2.7363 | 3.9486
2020-07-27 22:49 | 2.3101 | 2.3264 | 2.9574 | 2.1628 | 3.6374 | 4.6125 | 4.2029 | 3.826 | 5.0056 | 2.3268
2020-07-27 23:04 | 0.15576 | 1.0158 | 2.7527 | 4.7023 | 4.4974 | 1.5566 | 0.22119 | 0.61445 | 2.5723 | 2.4248
2020-07-27 23:19 | 0.71285 | 2.8756 | 0.83581 | 1.4746 | 0.35222 | 0.99122 | 2.1708 | 1.9742 | 1.7204 | 3.9651
2020-07-27 23:34 | 0.77004 | 0.99105 | 0.33573 | -1.917 | -0.88492 | -1.9826 | -0.92579 | -0.049115 | -0.46693 | -3.7111
2020-07-27 23:49 | 1.2452 | 1.4254 | 1.1223 | 1.9168 | 1.4089 | -0.024728 | 0.81091 | 1.1551 | 0.36046 | 1.5074
2020-07-28 00:04 | 4.0307 | 2.9491 | 2.2528 | 2.7032 | 1.5564 | 2.6132 | 0.0080725 | -0.13944 | -0.92579 | -0.46693
2020-07-28 00:19 | 6.1852 | 6.2015 | 5.5378 | 5.6442 | 4.0466 | 2.1872 | 1.3106 | 0.75372 | 0 | 0.93404
2020-07-28 00:34 | 3.1212 | 4.1861 | 4.3745 | 3.2521 | 3.0391 | 1.1551 | 2.4987 | 1.3601 | 1.6876 | 0.58989
2020-07-28 00:49 | 1.2452 | 2.7853 | 2.5559 | 0.94211 | 1.2619 | 0.62286 | 5.6695 | 8.6514 | 5.9152 | -2.7197
2020-07-28 01:04 | -0.4343 | 0.49956 | 1.3599 | 1.7451 | 0.98298 | 1.9333 | 3.5474 | 3.3018 | 4.3585 | 2.2859
2020-07-28 01:19 | 0.11489 | -0.089818 | -0.27804 | 0.23801 | -0.13893 | 2.0647 | 2.081 | 3.3262 | -0.024388 | 1.0979
2020-07-28 01:34 | -2.1463 | 1.188 | 0.55726 | -0.089818 | 1.1964 | 0.18873 | -0.66339 | 1.9089 | -0.29486 | 0.090158
2020-07-28 01:49 | 0.77004 | 0.024728 | 2.0235 | 3.7767 | 1.0651 | 0.90931 | 0.35222 | -0.0656 | 0.63076 | -0.12296
2020-07-28 02:04 | 1.1226 | 3.4245 | 3.4245 | 2.0891 | 1.8761 | 1.6058 | 0.41799 | 1.9005 | 2.7034 | 0.57341
2020-07-28 02:19 | 0.72916 | 1.8925 | 1.9989 | 2.5478 | 2.7772 | 1.3517 | 0.45062 | -0.39326 | -1.7369 | -2.2692
2020-07-28 02:34 | 2.5069 | 1.4829 | 2.2857 | 2.6788 | 0.89299 | 2.007 | 1.2371 | -0.38502 | -1.8925 | -1.9496
2020-07-28 02:49 | 1.491 | 4.432 | 4.2764 | 2.4987 | 2.5887 | 0.42589 | -1.8269 | -3.588 | -3.1212 | -2.7525
2020-07-28 03:04 | 3.0475 | 4.0551 | 4.4727 | 4.2519 | 3.7358 | 2.8756 | 1.7779 | 1.565 | -1.2533 | -0.73724
2020-07-28 03:19 | 2.6707 | 3.8256 | 5.3168 | 3.2852 | 1.6876 | -0.040703 | -0.073333 | 0.99156 | 0.97508 | -0.97474
2020-07-28 03:34 | 1.6139 | 2.5315 | 0.83564 | -0.36029 | 0.92596 | 0.45903 | 1.1963 | -1.0484 | 0.049455 | -2.0807
2020-07-28 03:49 | -0.49149 | 1.2289 | 0.83581 | 1.1635 | -0.40116 | -2.3755 | -1.9004 | -0.36046 | -3.031 | -1.4254
2020-07-28 04:04 | -0.49149 | 0.89299 | 2.7116 | 1.7532 | 1.4746 | -1.5892 | -2.8509 | -2.859 | -5.1773 | -6.1029
2020-07-28 04:19 | 2.6707 | 3.8914 | 3.1212 | 2.9165 | 0.71268 | -1.0323 | -1.2859 | -1.7202 | -4.776 | -4.7923
2020-07-28 04:34 | 3.0638 | 4.7351 | 5.8982 | 3.4078 | 1.5974 | 0.11472 | -1.8104 | -3.0391 | -1.9332 | -4.9233
2020-07-28 04:49 | 2.2036 | 2.8426 | 4.8905 | 4.0303 | -0.45886 | 0 | 0.22136 | 0.024728 | -1.8104 | -4.9314
2020-07-28 05:04 | 3.1294 | 2.4085 | 0.016485 | 0.63901 | -0.63884 | -0.43396 | -1.5236 | -1.1468 | -3.1784 | -2.1052
2020-07-28 05:19 | 1.5894 | 2.7034 | 2.6134 | 0.86844 | 0.17207 | -0.18839 | -1.2122 | -0.74514 | -0.75338 | 2.5562
2020-07-28 05:34 | 1.6139 | 1.5483 | -0.21295 | 1.1963 | 0.68829 | -1.5234 | 0.36063 | -0.74531 | -2.6213 | -2.3182
2020-07-28 05:49 | 0.83564 | 0.45062 | 0.45903 | -0.15542 | 0.03314 | -1.5069 | -2.5966 | -0.49956 | -0.47501 | -1.5564
2020-07-28 06:04 | -0.56499 | 0.024728 | -0.90914 | -0.89265 | -0.78618 | -2.5639 | -3.7844 | -3.7437 | -4.2024 | -2.9574
2020-07-28 06:19 | 1.278 | 1.2208 | 1.1717 | -0.33556 | -1.589 | -1.1794 | -2.5967 | -4.6367 | -5.3087 | -3.7767
2020-07-28 06:34 | 1.5402 | 1.573 | 0.42606 | 0.34415 | 0.74565 | 0.45886 | -3.0063 | -4.7841 | -1.9742 | -3.7604
2020-07-28 06:49 | 2.5315 | 1.5564 | 1.6957 | 0.77004 | 1.5238 | -0.2375 | -4.579 | -3.6288 | -2.2445 | -0.11455
2020-07-28 07:04 | 4.3008 | 3.3261 | 1.6467 | 3.7604 | 4.1863 | 2.5887 | 2.1873 | -2.4985 | -1.9988 | -3.1209
2020-07-28 07:19 | 4.2108 | 4.3254 | 2.605 | 0.74548 | -0.76179 | -0.33573 | -2.3999 | -4.5053 | -2.4408 | 0.09874
2020-07-28 07:34 | 3.5718 | 2.4739 | 3.023 | 3.6372 | 0.25399 | -2.007 | -0.74531 | -4.1777 | -5.1035 | -2.0068
2020-07-28 07:49 | 2.0972 | 2.8426 | 1.9826 | 0.4015 | 2.8428 | -0.024388 | -2.8425 | -11.4767 | -12.9266 | -5.3987
2020-07-28 08:04 | 2.4004 | 2.1056 | 2.72 | -0.23733 | -0.73724 | -1.1302 | -6.2013 | -12.5176 | -4.0631 | 0.24575
2020-07-28 08:19 | 3.5393 | 4.252 | 4.1947 | 1.5074 | 0.85212 | -3.9893 | -7.6758 | -5.2508 | -5.6849 | -0.22943
2020-07-28 08:34 | 1.7777 | 1.8269 | 2.8509 | -0.73724 | -0.65532 | 0.75372 | -1.9333 | -4.047 | -15.6394 | -0.13927
2020-07-28 08:49 | 4.1615 | 2.5067 | 3.4734 | 1.2861 | 2.9574 | -0.63076 | -3.2768 | -5.7016 | -5.1607 | -1.3187
2020-07-28 09:04 | 4.8909 | 4.4894 | 3.9077 | 3.8258 | 3.4734 | 2.7934 | -1.2619 | 0.47501 | 0.22136 | 0.11489
2020-07-28 09:19 | 1.8269 | 3.1621 | 2.9819 | 0.77004 | -2.0316 | -0.41782 | -3.1621 | -0.10647 | -2.1384 | -0.10681
2020-07-28 09:34 | -0.41782 | -0.27872 | -0.52446 | 1.0895 | -0.41782 | 0.75372 | 0.67971 | -3.9158 | -11.7875 | -7.9298
2020-07-28 09:49 | 11.6412 | 19.2681 | 16.1059 | 13.6072 | 12.5256 | 11.1415 | -61.7518 | -50.9548 | -5.2986 | 4.737
2020-07-28 10:04 | 1.245 | 0.34364 | 2.1789 | 2.13 | -5.579 | -6.1936 | -1.8354 | 6.7909 | 7.463 | -4.6199
2020-07-28 10:19 | 1.5483 | 0.15576 | -1.0075 | 0.80284 | 5.1284 | 8.1759 | 6.4474 | 7.0782 | 4.0061 | -0.62252
2020-07-28 10:34 | -1.7204 | -2.7609 | -1.1552 | -0.82756 | -2.2857 | -3.2768 | -0.61428 | -0.94194 | -0.99105 | -3.0309
2020-07-28 10:49 | -1.2124 | -0.96684 | -2.5971 | -1.0979 | -0.74531 | -0.46676 | -1.8184 | -2.5639 | -2.7358 | -2.6457
2020-07-28 11:04 | -0.48342 | -3.0558 | -2.9574 | 0.090158 | -0.49149 | -0.89299 | 1.3599 | 3.0149 | 2.5069 | -0.15542
2020-07-28 11:19 | -3.8584 | -3.9158 | -5.0872 | -6.1357 | -2.9817 | -3.0228 | -1.7202 | -0.94194 | 34.908 | 76.6298
2020-07-28 11:34 | 4.1126 | 7.8481 | 2.6295 | 0.19646 | -2.3597 | -4.2687 | -7.7912 | -5.9722 | -5.4316 | -1.2456
2020-07-28 11:49 | 7.1683 | 4.2847 | 3.0966 | 0.73724 | -2.8428 | -2.2364 | -3.2768 | -3.1868 | -2.7609 | -4.9482
2020-07-28 12:04 | 2.8918 | 1.7695 | -0.35222 | -1.4171 | -1.6711 | -2.007 | -3.3015 | -3.3261 | -2.3675 | -1.8349
2020-07-28 12:19 | 0.78669 | 3.2606 | -0.38502 | 0.55709 | -0.98298 | -2.6951 | -3.0966 | -5.8084 | -5.1694 | -2.5643
2020-07-28 12:34 | 4.7925 | 6.0784 | 5.7098 | 1.2696 | 0.63076 | -0.76196 | -0.79459 | 0.17207 | -1.5238 | -3.9896
2020-07-28 12:49 | 8.6672 | 9.3881 | 10.0845 | 7.9465 | 8.5607 | 8.4871 | 2.2773 | 0 | 3.5799 | 6.5292
2020-07-28 13:04 | 4.0631 | 6.8321 | 7.6841 | 5.071 | 4.2766 | 2.3513 | 3.1214 | 1.9088 | -0.63076 | -0.36029
2020-07-28 13:19 | 0.4999 | 3.7604 | 2.425 | 1.9089 | 2.8919 | 3.4325 | 1.4582 | -1.0403 | -4.3254 | -4.0387
2020-07-28 13:34 | 4.1863 | 5.4478 | 2.4822 | 0.49149 | 0.59796 | 1.5483 | -0.80284 | -0.32766 | 1.0486 | -0.54851
2020-07-28 13:49 | 0.49149 | -0.17224 | -1.1226 | -0.71302 | -1.9745 | -5.202 | -4.3255 | -4.4894 | -2.9247 | 0.81091
2020-07-28 14:04 | 0.17224 | -0.73724 | -1.3354 | -1.0486 | -1.9579 | -2.7279 | -3.752 | -2.3264 | -0.0080725 | -3.2768
2020-07-28 14:19 | -1.0403 | 0.28679 | -2.1789 | -1.2533 | -0.85178 | -1.4006 | -0.54044 | -0.15559 | -2.5148 | -3.8009
2020-07-28 14:34 | 10.7395 | 15.4907 | 8.2901 | 0.37644 | 0.71251 | -1.3275 | -5.7839 | -15.3277 | -26.5426 | -25.0763
2020-07-28 14:49 | 10.011 | 7.4057 | 1.491 | -2.4906 | -2.9986 | -3.5802 | -6.1527 | -5.948 | -3.9984 | -3.351
2020-07-28 15:04 | 1.2208 | 0.71302 | -0.18856 | -1.8272 | -3.826 | -6.4883 | -11.4527 | -12.5667 | -12.4848 | -7.0289
2020-07-28 15:19 | 1.5399 | 3.4896 | 1.3185 | 0.0077325 | -0.4592 | -3.8016 | -7.5698 | -9.1182 | -7.0045 | -5.194
2020-07-28 15:34 | 8.2413 | 7.6186 | 9.7488 | 8.8719 | 7.217 | 4.8823 | 4.7432 | 4.391 | 1.1468 | 2.4575
2020-07-28 15:49 | 4.4727 | 5.1773 | 7.2417 | 6.8975 | 7.6185 | 8.9947 | 6.8321 | 3.498 | 1.5892 | 0.36046
2020-07-28 16:04 | 7.6928 | 6.2346 | 5.9068 | 3.0394 | 2.3922 | 1.5318 | 1.5318 | 1.3189 | 0.61445 | 0.56516
2020-07-28 16:19 | 8.3069 | 8.7 | 8.3806 | 6.6684 | 10.3713 | 13.0094 | 7.545 | 5.3576 | 3.4161 | 1.499
2020-07-28 16:34 | 9.5192 | 12.6568 | 13.0419 | 10.4611 | 8.6997 | 6.6683 | 4.4646 | 3.2196 | 2.7935 | 2.1791
2020-07-28 16:49 | 5.0058 | 5.1368 | 5.2512 | 6.6109 | 5.6444 | 4.6613 | 4.1861 | 6.1852 | 4.0307 | 3.2933
2020-07-28 17:04 | 1.7285 | 3.9895 | 3.1212 | 0.58989 | 2.8837 | 2.007 | 1.9251 | 2.4987 | 1.7613 | -1.2535
2020-07-28 17:19 | 7.1599 | 8.2657 | 8.6016 | 10.2154 | 6.2424 | 1.4994 | 1.8925 | 2.7444 | 2.7772 | 0.28679
2020-07-28 17:34 | 7.3073 | 11.3378 | 9.6339 | 9.429 | 7.3401 | 6.9305 | 6.1359 | 1.2699 | 0.59006 | -1.3926
2020-07-28 17:49 | 6.2177 | 6.9142 | 5.7428 | 5.1284 | 5.8574 | 6.5208 | 4.6204 | 2.8018 | 0.82756 | 0.18856
2020-07-28 18:04 | 5.3988 | 7.2255 | 7.9629 | 6.7504 | 5.8902 | 3.0066 | 1.2371 | -0.016145 | -1.5809 | -2.7032
2020-07-28 18:19 | 3.2277 | 6.1605 | 7.5367 | 7.4383 | 6.5455 | 5.456 | 1.9742 | 1.1468 | 0.89299 | -1.5401
2020-07-28 18:34 | 4.6367 | 3.6864 | 3.2112 | 4.7677 | 4.0631 | 3.7192 | 0.79476 | -1.0321 | -1.5646 | 0.86019
2020-07-28 18:49 | 0.73724 | 0.049115 | 1.5318 | 2.4085 | 0.83564 | 0.090158 | -1.8349 | -2.4575 | -1.8595 | -2.6951
2020-07-28 19:04 | -3.8093 | -2.9574 | -0.52429 | -0.63901 | -2.5067 | -2.4494 | -4.522 | -1.5401 | -4.1861 | -6.1847
2020-07-28 19:19 | 8.1594 | 10.9938 | 9.3881 | 13.5579 | 14.6228 | 8.7 | 4.6784 | 26.5345 | 24.0429 | 17.2434
2020-07-28 19:34 | -5.8247 | -9.6423 | -8.4295 | -4.8909 | -3.539 | -1.2377 | 1.2778 | 34.2093 | 19.0385 | -12.1581
2020-07-28 19:49 | 4.0065 | 1.2947 | 1.8433 | 7.7744 | 9.1178 | 14.4427 | 9.2317 | -11.781 | -29.983 | 19.9974
2020-07-28 20:04 | -4.907 | -6.2997 | -1.409 | -2.5067 | -1.2371 | 0.45886 | 3.3018 | 4.7516 | 3.0719 | 6.013
2020-07-28 20:19 | -2.0479 | -1.5153 | 1.5404 | 2.5316 | 5.3004 | 7.7742 | 6.7584 | 3.5964 | 2.3838 | 2.7607
2020-07-28 20:34 | -2.7363 | -1.7123 | -0.36097 | 0.11421 | -1.5406 | -2.6955 | -2.6711 | -0.18873 | -2.2859 | 2.9977
2020-07-28 20:49 | -2.2857 | -2.3513 | -2.4089 | -2.1385 | -0.91772 | 0.33556 | 1.2205 | -0.86861 | -3.916 | -2.3922
2020-07-28 21:04 | -0.2375 | 1.2289 | -0.48325 | 1.1058 | -0.14769 | 1.6301 | 2.3264 | 1.5646 | 0.040873 | 0.76179
2020-07-28 21:19 | 2.7691 | 1.9661 | 1.5155 | 1.0158 | -0.65532 | 0.4671 | 1.7779 | 1.7779 | 1.1551 | -0.22119
2020-07-28 21:34 | 2.8019 | 3.7767 | 0.85212 | 3.1706 | 5.6611 | 4.3503 | 3.7523 | 5.7756 | 4.6614 | 8.3232
2020-07-28 21:49 | 0.95069 | 3.6953 | 0.13961 | 3.9652 | 5.4316 | 6.038 | 4.8665 | 7.1847 | 4.4404 | 2.6709
2020-07-28 22:04 | -1.5564 | 1.4913 | 2.5481 | 2.2369 | 1.4995 | -1.081 | 0.27081 | 3.1461 | 6.6523 | 5.8656
2020-07-28 22:19 | -2.0312 | -3.1045 | -4.1942 | -3.5143 | -1.3515 | -3.2766 | 3.4495 | 3.0396 | 3.2852 | 6.6523
2020-07-28 22:34 | -0.18856 | -1.7286 | -2.9654 | -1.4252 | 2.3596 | 2.5316 | 4.1947 | 5.5218 | 6.2427 | 5.4069
2020-07-28 22:49 | -0.27013 | -0.9665 | 0.63918 | 0.76213 | -0.13069 | 1.9172 | 5.1285 | 5.3004 | 5.4806 | 4.8745
2020-07-28 23:04 | 1.2452 | -0.38519 | 1.6878 | 1.5322 | 0.39343 | 0.76213 | 1.7288 | 3.5309 | 3.2524 | 1.9989
2020-07-28 23:19 | 5.4155 | 2.7691 | 3.5802 | 2.024 | 5.5057 | 1.5322 | -4.8904 | -17.6207 | -12.3288 | -3.1456
2020-07-28 23:34 | 3.425 | 4.2606 | -3.0304 | -6.1845 | -9.5758 | -11.7796 | -12.1238 | -12.2795 | -9.1092 | -5.038
2020-07-28 23:49 | -0.22909 | -1.6134 | -3.6613 | -4.7592 | -4.3905 | -3.0389 | -4.3333 | -5.4394 | -7.9868 | -2.5881
2020-07-29 00:04 | -1.294 | -5.0951 | -3.4813 | -4.0054 | -3.6204 | -3.9237 | -0.58972 | -0.46676 | 0.0084125 | -1.245
2020-07-29 00:19 | 0.18873 | -1.8264 | 0.43464 | -0.74497 | 0.23784 | 0.85212 | 0.75389 | -1.1958 | -3.5469 | -4.4318
2020-07-29 00:34 | -0.073333 | -0.46659 | -2.5638 | -1.8756 | 0.64759 | -0.59762 | 0.27872 | -1.2859 | -1.3598 | -3.9651
2020-07-29 00:49 | -0.90107 | -1.245 | -0.66339 | -2.6046 | 0.48359 | -0.84354 | -1.5645 | -1.9988 | -2.7935 | -1.7777
2020-07-29 01:04 | -1.7285 | -0.66339 | -2.0968 | -2.3999 | -4.6855 | -4.1286 | -1.8349 | -2.9081 | -2.2528 | -3.8912
2020-07-29 01:19 | -2.4575 | -2.6622 | -3.0717 | -1.4252 | -2.4247 | -1.3596 | -0.40941 | -1.5645 | -1.5236 | -2.7853
2020-07-29 01:34 | -2.7525 | -0.61411 | -2.9489 | -0.28662 | -0.76987 | -1.9086 | -2.2445 | -1.1386 | -2.8344 | -3.4325
2020-07-29 01:49 | -2.646 | -1.1796 | -0.79459 | -1.6711 | -3.7928 | 0.049285 | -0.41782 | -0.96684 | -3.8012 | -1.6548
2020-07-29 02:04 | -0.22943 | -0.52429 | -0.38519 | 0.33573 | -0.14735 | -0.36046 | -1.3436 | -1.114 | -1.622 | -1.8269
2020-07-29 02:19 | 1.0323 | -0.80301 | -1.565 | 0.48325 | -0.31942 | 0.081915 | -2.7363 | -5.9314 | -6.2589 | -1.2617
2020-07-29 02:34 | -1.5809 | -0.97474 | -1.3845 | -3.2359 | -1.9826 | -3.6046 | -1.5399 | -2.7934 | -6.3569 | -7.045
2020-07-29 02:49 | -0.14735 | 0.22943 | -1.3682 | -4.4318 | -4.3417 | -2.9981 | -4.7021 | -3.1621 | -3.8995 | -3.0149
2020-07-29 03:04 | -3.1622 | -3.8174 | -4.5548 | -3.3013 | -2.1791 | -2.6379 | -3.0719 | -5.9063 | -6.4718 | -2.8754
2020-07-29 03:19 | -3.9405 | -1.4173 | -3.5555 | -7.7581 | -5.4722 | -4.1615 | -3.0803 | -2.6295 | -2.6543 | -5.0463
2020-07-29 03:34 | -2.4085 | -3.8912 | -2.4085 | -2.4413 | -2.2036 | -1.2205 | -4.6039 | -5.4723 | -6.4555 | -5.0628
2020-07-29 03:49 | -0.60604 | -0.56516 | 1.5074 | 1.2533 | -2.9819 | -2.6871 | -2.2036 | -3.3422 | -1.6629 | -1.3434
2020-07-29 04:04 | 0.049285 | 1.401 | 2.6462 | 0.081915 | -1.622 | -3.9321 | -2.3755 | -0.13086 | -0.43396 | -0.98281
2020-07-29 04:19 | -0.24575 | 0.60621 | -1.0979 | -0.98281 | -1.2286 | -1.1549 | -0.86827 | -1.0731 | -2.3429 | -2.7032
2020-07-29 04:34 | 1.4501 | 0.38502 | 0.24575 | -0.17207 | -2.1461 | -3.6944 | -0.90914 | -2.1789 | -2.9489 | -3.7437
2020-07-29 04:49 | 0.19646 | -0.27872 | -0.86844 | -3.2359 | -1.1059 | -2.0479 | -2.4985 | -2.9574 | -5.1529 | -5.4231
2020-07-29 05:04 | -1.5648 | -2.4494 | -2.3676 | -0.11489 | -2.7527 | -2.941 | -3.2031 | -2.6215 | -2.5067 | -3.7111
2020-07-29 05:19 | -1.4418 | -1.8021 | -2.5887 | -2.1219 | -3.0391 | -1.3843 | -2.7525 | -3.0638 | -3.5718 | -3.3015
2020-07-29 05:34 | -1.7039 | -2.4494 | -1.0731 | -1.6876 | -2.9081 | -3.9567 | -4.6858 | -5.5543 | -5.6116 | -5.03
2020-07-29 05:49 | -8.266 | -8.7493 | -8.9868 | -8.1103 | -8.6425 | -11.3623 | -6.2424 | 34.3745 | 8.8312 | -8.9868
2020-07-29 06:04 | 4.1287 | 1.1223 | -4.5958 | -5.7918 | -5.9473 | -2.6045 | -3.645 | 1.0572 | 3.834 | 2.425
2020-07-29 06:19 | -5.284 | -4.5136 | -5.1035 | -2.228 | -2.6622 | -1.6216 | 2.1633 | 1.8274 | 0.66407 | 0.91789
2020-07-29 06:34 | 4.3008 | 3.1212 | 0.63093 | -0.99139 | -0.31993 | 1.0974 | -1.8353 | -5.4643 | -6.6192 | -5.505
2020-07-29 06:49 | -2.138 | -2.8672 | -4.473 | -4.3829 | -7.4958 | -8.3313 | -7.0696 | -6.9549 | -4.0138 | 2.3676
2020-07-29 07:04 | -2.6051 | -4.0387 | 0.25416 | 1.057 | -2.4657 | -3.5716 | 0.31959 | 0.99947 | -2.8754 | 2.0563
2020-07-29 07:19 | -0.36029 | 2.0321 | 1.9991 | -1.2943 | -2.0726 | -4.7351 | -3.1131 | -2.4576 | -5.292 | -5.415
2020-07-29 07:34 | 0.41799 | 0.41782 | -0.27855 | -0.74565 | -0.4343 | -1.8269 | -3.5471 | -2.8753 | -4.227 | -2.4413
2020-07-29 07:49 | 0.42606 | 0.22119 | -1.0323 | 0.46693 | -3.5634 | -4.7348 | -7.1515 | -7.5776 | -4.0223 | -3.6536
2020-07-29 08:04 | 0.67971 | -4.1292 | -4.891 | 1.2943 | -3.0803 | -5.4722 | -3.3013 | -3.2766 | -3.5471 | -5.0954
2020-07-29 08:30 | -3.8337 | -3.7681 | -2.859 | -1.5236 | -1.0075 | -1.5564 | -1.1468 | -0.26223 | -1.2778 | 0.85195
2020-07-29 08:45 | -0.27013 | -1.0403 | 0.049285 | -1.4661 | -0.66305 | -2.0802 | -1.7606 | -0.70393 | 19.3515 | 28.4534
2020-07-29 09:00 | 4.4404 | 7.4958 | 6.9959 | 1.1794 | -2.6053 | 0.61445 | 3.6127 | 1.7941 | 0.82773 | 4.0138
2020-07-29 09:15 | -3.5143 | -5.4313 | -6.0622 | -11.4855 | -9.2489 | -7.4301 | -2.3755 | -0.45869 | 1.6464 | -4.9726
2020-07-29 09:30 | -5.1284 | -4.2845 | -2.4413 | -3.9814 | -2.9326 | -2.9244 | -2.6462 | -0.38502 | -1.3926 | -0.22926
2020-07-29 09:45 | 2.9002 | 0 | -3.6046 | -5.2184 | -2.3675 | 1.1468 | 1.5481 | 0.024388 | 0.74548 | -0.52429
2020-07-29 10:00 | 2.5073 | 0.74582 | 0.75372 | 0.57341 | 1.2207 | 0.11472 | 0.28679 | -0.53253 | 0.19663 | 1.8105
2020-07-29 10:15 | 0 | 4.2108 | 3.0966 | 1.499 | -0.41799 | -2.6707 | -2.8509 | -0.93387 | -1.3843 | 0.96684
2020-07-29 10:30 | 0.49149 | 1.9661 | 2.4576 | -0.29503 | -0.26223 | -1.8349 | -2.7772 | -1.4336 | 0.62269 | -1.8021
2020-07-29 10:45 | 2.7363 | 2.6544 | 1.0895 | -1.2371 | -0.11489 | -1.5074 | -3.0065 | -2.8672 | -0.90107 | 0.75372
2020-07-29 11:00 | 2.8265 | 0.62269 | 0 | 0.95859 | 3.318 | 1.2043 | -0.98298 | -1.5646 | -0.27855 | -0.94211
2020-07-29 11:15 | 3.4818 | 0.99139 | 2.302 | 1.114 | -0.89299 | -1.9417 | -2.8265 | -3.8586 | -4.3829 | -3.7437
2020-07-29 11:30 | -1.3189 | -1.1059 | 0.016485 | 0.46693 | 0.0328 | -0.63076 | 0.057358 | 0.90107 | 0.45869 | 1.0075
2020-07-29 11:45 | 6.0299 | 4.2932 | 4.8012 | 1.4011 | 4.7023 | -1.3601 | -4.6779 | -0.91789 | -4.0798 | -2.138
2020-07-29 12:00 | 2.2777 | -0.29469 | 0.4015 | 0.041213 | 0.17224 | 0.49166 | -0.74548 | -1.0486 | -0.4015 | 1.1794
2020-07-29 12:15 | -0.18805 | 0.60655 | 0.64742 | 1.4666 | 0.99947 | 0.55709 | -0.62252 | -1.5564 | -1.8021 | -4.0631
2020-07-29 12:30 | 1.0079 | 1.3357 | 3.5721 | 1.6551 | 1.9745 | -0.81898 | -1.0319 | -1.8267 | -1.8514 | -1.7204
2020-07-29 12:45 | 8.0208 | 5.6939 | 4.1782 | 0.63076 | 1.2861 | 1.5564 | 0.56516 | 0.13086 | 3.2685 | -0.61428
2020-07-29 13:00 | 3.0884 | 4.9398 | 4.5874 | 3.6697 | 3.9482 | 2.6132 | 1.7941 | 2.7032 | 1.8021 | 2.8916
2020-07-29 13:15 | 1.5396 | 3.9647 | 9.0193 | 4.0794 | 5.513 | 3.3175 | 4.0384 | 0.016315 | -3.0066 | 0.22102
2020-07-29 13:30 | 2.0067 | 3.5304 | 4.3987 | 5.8654 | 11.7479 | 8.5691 | 10.9285 | 4.637 | 3.3345 | -0.55709
2020-07-29 13:45 | -2.4087 | -0.40941 | 4.4815 | 11.33 | 12.8784 | 7.6681 | 7.0126 | 6.8324 | 4.6942 | 5.4809
2020-07-29 14:00 | -0.27821 | 0.59006 | -2.3263 | -4.5792 | -5.8412 | -11.8294 | -13.9022 | -11.3628 | -4.3424 | -3.1215
2020-07-29 14:15 | 1.2614 | 0.86844 | -1.0075 | -4.833 | -3.0638 | -1.5811 | -6.0377 | -5.9801 | -1.6139 | 0.73724
2020-07-29 14:30 | 1.7369 | 0.00017001 | -2.138 | -2.4985 | -4.7597 | -5.3904 | -3.5224 | -5.9467 | -24.5169 | -36.6652
2020-07-29 14:45 | 3.4245 | 6.3083 | 4.7844 | 2.8839 | 4.2197 | 2.0815 | 0.11489 | -3.1624 | -4.8909 | -8.0859
2020-07-29 15:00 | 10.0355 | 10.8789 | 7.0696 | 2.9817 | 1.2205 | 1.0156 | 1.0565 | 1.0402 | 2.22 | 1.0565
2020-07-29 15:15 | 1.3682 | 0.34398 | -2.04 | -1.991 | -2.9742 | -1.2129 | -0.81142 | -3.2034 | -4.1868 | -3.2199
2020-07-29 15:30 | -1.3192 | -4.4734 | -3.8753 | -3.2445 | -6.5623 | -8.4958 | -7.4718 | -11.322 | -11.3628 | -12.0918
2020-07-29 15:45 | -3.0231 | -2.7691 | -4.4159 | -4.6616 | -5.1203 | -6.6767 | -8.3972 | -11.2808 | -9.3229 | -6.4474
2020-07-29 16:00 | 4.7597 | 8.3148 | 7.6102 | 6.0865 | 3.121 | -0.29503 | 0.073673 | -1.2122 | -2.5394 | 0.18015
2020-07-29 16:15 | 9.0117 | 10.5516 | 9.9782 | 9.9126 | 8.4707 | 6.4718 | 6.9061 | 4.7597 | 1.3436 | 2.3676
2020-07-29 16:30 | 7.406 | 5.8412 | 3.9652 | 2.0154 | 2.933 | 3.9568 | 2.1219 | 4.9317 | 3.8093 | 4.5957
2020-07-29 16:45 | -0.36063 | 1.6957 | 1.4582 | -1.8432 | 1.7369 | 0.52429 | -1.6713 | -0.30344 | -0.45886 | 1.5401
2020-07-29 17:00 | 0.66373 | 0.98315 | 1.3106 | -1.442 | -1.5074 | -3.6948 | -1.7777 | 0.45062 | 1.1387 | 0.94211
2020-07-29 17:15 | -0.83564 | -1.0324 | -1.2945 | -0.92579 | -1.7121 | -1.1142 | -0.41782 | 1.6795 | -1.491 | 0.94211
2020-07-29 17:30 | -1.9826 | -2.8919 | -4.6529 | -3.424 | -1.1219 | 1.3766 | -1.163 | -2.7606 | -1.2778 | -1.3926
2020-07-29 17:45 | 0.75389 | 1.4259 | 0.71302 | 0.18049 | 0.38536 | -0.72058 | 1.8763 | 1.9417 | 1.95 | -0.024388
2020-07-29 18:00 | 0.59006 | 1.1226 | 1.4911 | -0.14735 | -2.2198 | 0.73724 | 5.202 | 0.71285 | -1.8021 | -2.4822
2020-07-29 18:15 | 3.4981 | 2.5315 | 1.1142 | 2.3513 | 0.79493 | 1.6795 | 3.0638 | 4.2598 | 3.0719 | 5.1936
2020-07-29 18:30 | 0.1312 | 2.8837 | 1.2207 | 0.59796 | 0.76987 | -0.86861 | -1.0323 | -1.1635 | -0.90931 | -4.4729
2020-07-29 18:45 | -1.7532 | -2.3187 | -3.105 | -1.7286 | -0.52446 | -1.5074 | -0.63076 | -2.8426 | -0.92579 | -0.27855
2020-07-29 19:00 | -0.55709 | 1.1058 | -1.4173 | -2.1463 | -2.3101 | -0.22119 | -2.8344 | -3.5636 | -0.27855 | -3.7765
2020-07-29 19:15 | 1.5322 | -0.79459 | -0.80284 | -0.90107 | -1.0731 | -2.5315 | -2.6707 | -2.0972 | 0.75372 | -0.74565
2020-07-29 19:30 | 3.6949 | 3.4409 | 1.9253 | 2.6379 | 3.9239 | 0.86827 | -0.71285 | 0.42589 | -3.023 | 0.60604
2020-07-29 19:45 | 6.9389 | 4.6451 | 3.5148 | 6.8735 | 10.2813 | 4.4566 | 0.42589 | 0.11455 | -3.6293 | -5.4067
2020-07-29 20:00 | 4.3339 | 5.9805 | 6.603 | 7.9301 | 8.094 | 7.7009 | 2.1219 | 1.1798 | -0.22119 | 2.4004
2020-07-29 20:15 | 2.1219 | 2.1138 | 2.1382 | 1.491 | 3.408 | 4.555 | 4.7188 | 4.6204 | 4.0633 | 2.5804
2020-07-29 20:30 | 0.67164 | 0.38502 | 0.79476 | 1.3106 | 2.7935 | 2.9493 | 1.0242 | 0.31959 | 0.38502 | -0.65532
2020-07-29 20:45 | 4.4566 | 0.74548 | 2.3264 | 2.0561 | 1.4746 | 0.77004 | -6.8979 | -5.9803 | -4.7023 | 0.81881
2020-07-29 21:00 | -0.42606 | 0.24575 | 1.3027 | 1.3271 | -2.7934 | -0.54044 | 1.2457 | 2.3105 | 1.5153 | -7.4711
2020-07-29 21:15 | 2.3515 | 3.9409 | 5.2843 | 4.9729 | 4.0554 | 2.0565 | -2.8262 | -5.0708 | -4.5548 | -3.3671
2020-07-29 21:30 | 3.8751 | 5.2761 | 3.5885 | 1.3682 | 1.1879 | 1.4829 | -2.0644 | -3.5062 | -3.8667 | -4.3582
2020-07-29 21:45 | 2.13 | 2.3348 | 0.93404 | 3.826 | -0.0080725 | -0.32766 | -1.9088 | -4.4811 | -4.5795 | -3.5474
2020-07-29 22:00 | 2.1382 | 3.7439 | 1.1798 | 0.057358 | 1.5481 | -0.49973 | -0.84371 | -1.2943 | -2.2364 | -2.7525
2020-07-29 22:15 | 1.4501 | 0.74548 | 0.95018 | 1.8021 | -0.17207 | -2.8016 | -2.6132 | -3.719 | -4.7841 | -2.4575
2020-07-29 22:30 | 0.29503 | 1.4746 | 2.4331 | 3.6374 | 3.0475 | 1.8353 | -0.22943 | -0.22119 | -1.5892 | -1.6301
2020-07-29 22:45 | 2.4824 | 2.0973 | 3.023 | 0.31942 | 0.049115 | -1.5646 | 0.25399 | -0.089988 | -2.7116 | -3.1294
2020-07-29 23:00 | 4.8005 | 5.9394 | 4.1947 | 4.3913 | 3.2115 | 4.9154 | 1.6139 | -0.98298 | -1.9332 | -4.2189
2020-07-29 23:15 | 4.1863 | 3.3096 | 4.391 | 6.9552 | 6.2262 | 3.8996 | 1.8351 | -0.45869 | -2.1628 | -0.51622
2020-07-29 23:30 | 3.1949 | 2.9409 | 2.3264 | 4.0551 | 3.0394 | 4.1126 | 3.3508 | 2.7935 | 1.3682 | -0.98298
2020-07-29 23:45 | 3.3997 | 1.8021 | 0.84354 | 0.2047 | -0.55709 | 2.007 | 0.57341 | 0.073673 | 0.57358 | -2.3675
2020-07-30 | 0.18032 | -0.073673 | 0.49149 | 0.2047 | -2.1463 | -2.7034 | -2.2284 | -1.5401 | -2.023 | -2.3099
2020-07-30 00:15 | 2.1138 | 1.1963 | -2.1461 | -2.3508 | -0.13086 | -1.0156 | -0.84354 | 0.72916 | -3.8176 | -4.3829
2020-07-30 00:30 | -1.5238 | 1.0242 | 0.18032 | -0.76179 | -0.46693 | -0.18839 | -2.482 | -5.1115 | -1.9086 | 1.4092
2020-07-30 00:45 | -1.2615 | 0.25399 | -0.51622 | -1.5483 | -1.6709 | 0.72933 | 0.63918 | -0.38485 | -0.56516 | 0.34432
2020-07-30 01:00 | -1.7288 | -0.31959 | -0.89299 | -0.057188 | -0.43413 | -0.081915 | 2.0565 | 0.76213 | 0.090158 | -4.4646
2020-07-30 01:15 | -1.2533 | -0.89299 | 1.5564 | 0.57341 | -0.49149 | -0.91721 | 4.1457 | 4.5797 | 1.5974 | -0.0328
2020-07-30 01:30 | -2.1708 | -0.34415 | 0.17207 | -2.3182 | 1.5322 | 3.9652 | 3.0886 | 0.25399 | -0.92579 | -1.9005
2020-07-30 01:45 | -0.46693 | -0.41782 | -0.77004 | 0.0656 | 1.827 | 2.7035 | 1.5813 | 0.75389 | -2.3182 | -4.3582
2020-07-30 02:00 | -1.6711 | -0.62252 | 0.45062 | 1.8925 | 1.0403 | -0.11472 | -0.34415 | -2.1382 | -1.5074 | -1.9088
2020-07-30 02:15 | -0.84371 | 0.90931 | 0.49149 | 1.6467 | 2.4331 | 0.69636 | -0.049115 | -2.138 | -2.1382 | -1.5074
2020-07-30 02:30 | 0.18032 | 0.52429 | 0.73724 | 1.3108 | 1.6876 | 3.6046 | 1.9253 | 0.25399 | -0.081915 | -3.6374
2020-07-30 02:45 | 0.70461 | 1.5318 | 3.1622 | 1.9253 | 4.9154 | 3.5146 | 2.5562 | 0.4671 | -1.2533 | -0.72899
2020-07-30 03:00 | -0.18822 | 1.3108 | 2.2612 | 4.9154 | 2.6462 | -0.073673 | 1.5974 | -1.6874 | -1.1468 | -1.8269
2020-07-30 03:15 | -0.66356 | -0.21295 | -1.2615 | -0.24575 | 2.7935 | 4.5878 | 3.6539 | 0.38519 | -0.2375 | -2.4739
2020-07-30 03:30 | -2.5478 | -1.3599 | 1.5483 | 1.9661 | 4.7188 | 3.2115 | 1.3682 | 0.31959 | -2.9817 | -3.1293
2020-07-30 03:45 | -1.4254 | -1.0486 | 2.0891 | 3.7356 | 0.85195 | 0.71268 | -0.79459 | -2.5971 | -2.515 | -6.1359
2020-07-30 04:00 | -1.5481 | 0.75372 | 2.4331 | 3.1294 | -0.24575 | 1.6139 | -1.114 | 1.5894 | -0.49149 | -2.2692
2020-07-30 04:15 | 2.0645 | 0.90107 | -0.85212 | 0.38485 | -0.32766 | 2.4332 | -0.42589 | -2.2363 | -2.4085 | -0.13927
2020-07-30 04:30 | 2.7772 | 2.5559 | 0.089988 | 2.4741 | 1.737 | 0.86861 | -0.057188 | -1.4171 | 0.86844 | -1.0731
2020-07-30 04:45 | -1.1714 | 0.89316 | 2.4906 | 0.99964 | 1.8516 | -1.4171 | -0.65532 | -0.081915 | -1.491 | -2.2445
2020-07-30 05:00 | -0.64691 | 3.0066 | 2.5315 | 1.8188 | -0.11455 | 0.090158 | -1.4417 | -1.3106 | -1.0158 | -1.1796
2020-07-30 05:15 | -0.016315 | 0.4015 | 0.57358 | 1.5566 | 0.97508 | 0.90124 | -0.089988 | -0.62252 | -1.9989 | -3.1212
2020-07-30 05:30 | 1.7204 | 2.7444 | 1.3845 | 1.1059 | -1.0158 | 0.049115 | -0.14735 | -1.1549 | -2.1872 | -3.0228
2020-07-30 05:45 | 0.073673 | 1.3106 | 0.31942 | -0.0328 | -1.5483 | -1.0158 | -3.3669 | -4.2271 | -5.3576 | -4.7923
2020-07-30 06:00 | 0.68829 | 1.2371 | -0.2375 | 1.8433 | 0.75372 | 0.91772 | -1.0814 | 0.090158 | -0.58972 | -1.5564
2020-07-30 06:15 | 1.9909 | 1.2208 | -1.1386 | -1.245 | 0.13944 | -0.37661 | -1.974 | -0.81074 | 1.2371 | 1.5238
2020-07-30 06:30 | -0.22102 | -0.44204 | 1.565 | 1.278 | -1.5238 | -4.4238 | -2.4987 | -4.2599 | -1.3027 | -3.6948
2020-07-30 06:45 | 0.52429 | -0.45869 | -0.18822 | -2.4657 | -0.73724 | -2.5887 | -4.4236 | -6.0294 | -4.7841 | -5.7342
2020-07-30 07:00 | -0.59796 | -1.5646 | -1.3515 | 0.09857 | -0.46676 | -2.2036 | -2.613 | -3.3341 | -3.1949 | -6.2094
2020-07-30 07:15 | -0.29469 | -0.14735 | -1.2778 | -1.8021 | -2.7934 | -1.0403 | -2.4004 | -0.0656 | -3.3341 | 1.7941
2020-07-30 07:30 | 0.0328 | -0.048945 | -2.22 | -1.9088 | 0.016315 | -2.8509 | -0.89299 | -2.9737 | -5.1608 | -5.7509
2020-07-30 07:45 | 0.75372 | 0.70444 | 0.45886 | -1.3926 | -0.19646 | -1.966 | -2.2117 | -2.4659 | -6.0375 | 0.36046
2020-07-30 08:00 | -16.2863 | -16.1467 | -15.5156 | -13.2217 | -14.1883 | 20.1278 | 29.9924 | 21.7758 | 9.8092 | -11.0167
2020-07-30 08:15 | 2.5316 | -1.8097 | -2.0554 | -1.6215 | -1.3022 | 8.2087 | 9.945 | 6.7095 | 4.6784 | 0.77004
2020-07-30 08:30 | -4.3497 | -4.391 | -3.3015 | 0.19663 | 0.59813 | -0.56516 | 1.6302 | 7.6756 | -4.1456 | -3.6702
2020-07-30 08:45 | 2.2692 | 1.6876 | -0.34415 | -0.10681 | -2.1875 | -1.1715 | -0.58989 | -0.99139 | -4.1942 | -4.1696
2020-07-30 09:00 | 0.86036 | 0.71285 | -0.22943 | -0.90931 | -1.5646 | 0.61445 | 0.34398 | -4.7269 | -5.3166 | -4.907
2020-07-30 09:15 | 2.0563 | 1.8842 | 1.8597 | 1.0651 | 0.31959 | 0.42606 | -2.8753 | -4.5136 | -0.081915 | 1.8597
2020-07-30 09:30 | 2.4825 | 2.5562 | 0.59813 | -1.8021 | -1.663 | -2.2036 | -2.8918 | -3.0309 | -2.4575 | -3.4404
2020-07-30 09:45 | 0.28679 | 0.56533 | 2.1875 | 1.696 | -1.9988 | -0.38502 | -0.89299 | 0.49149 | -1.8104 | -1.2861
2020-07-30 10:00 | 1.7123 | 0.92579 | 1.6467 | 0.55709 | -0.89299 | -2.8593 | -1.9826 | -0.48342 | -1.0075 | -4.7021
2020-07-30 10:15 | -0.60621 | 1.1468 | 1.5318 | -0.49149 | -1.917 | -3.5718 | -2.1465 | -2.2364 | -3.7437 | -0.13927
2020-07-30 10:30 | 2.5231 | 2.6788 | 2.425 | 2.6051 | 2.4004 | 1.1796 | -1.1387 | -0.84371 | 1.1715 | -4.5136
2020-07-30 10:45 | -0.18839 | 0.49166 | -0.99105 | -0.59796 | -1.2124 | -0.82756 | 0.0080725 | -1.0321 | -1.974 | -3.2605
2020-07-30 11:00 | 1.0816 | 0.52446 | 0.00017001 | -0.040703 | 1.0816 | -1.7202 | -1.8516 | -1.4418 | -3.2029 | 0.43413
2020-07-30 11:15 | -0.73724 | 0.93404 | -0.76179 | -1.4173 | -2.4413 | -2.0398 | -1.6467 | -3.3997 | -1.1386 | 0.18032
2020-07-30 11:30 | 4.776 | 4.8332 | 1.8104 | 1.8021 | 1.1551 | -1.0323 | -1.2533 | -4.8414 | -5.7916 | -3.4324
2020-07-30 11:45 | 3.2034 | 1.2619 | -0.22926 | -3.3094 | -2.4247 | -2.613 | -3.6944 | -2.867 | 5.9314 | 22.3967
2020-07-30 12:00 | 1.3357 | 0.3608 | 0.074013 | 1.7128 | 2.4255 | 0.35273 | 0.17224 | -1.4745 | -0.49149 | -6.9466
2020-07-30 12:15 | 2.6134 | 1.696 | 1.8761 | 1.6634 | 0.0085825 | 0.50832 | -0.089988 | -1.966 | -2.2773 | -5.7097
2020-07-30 12:30 | 5.1692 | 2.2036 | -0.32766 | 0.36063 | -0.56499 | 0.83581 | -0.38485 | 0.49973 | -0.74548 | 3.0391
2020-07-30 12:45 | 4.2436 | 2.8265 | -0.36029 | -0.72899 | -0.31959 | -0.28679 | -0.69636 | 1.8516 | 3.9982 | 3.9409
2020-07-30 13:00 | -4.2112 | -7.955 | -7.8726 | -8.5441 | -6.7665 | -3.9573 | 0.72058 | 9.92 | -1.7704 | -18.311
2020-07-30 13:15 | -10.1498 | -13.6068 | -16.3102 | -15.0236 | -13.6227 | -12.0252 | 0.43464 | 51.2773 | 32.9111 | 47.0057
2020-07-30 13:30 | 3.924 | 5.4481 | -3.4815 | -5.5209 | -11.8372 | -16.81 | -16.0727 | -13.1403 | -10.0352 | -6.8405
2020-07-30 13:45 | -4.7841 | -5.1035 | -4.227 | -4.6614 | -4.6614 | -7.6926 | -7.0698 | -8.1755 | -5.7588 | -4.1452
2020-07-30 14:00 | 8.2664 | 8.348 | 2.6132 | -1.2371 | -1.2208 | -1.5074 | -5.4725 | -7.1845 | -4.1863 | 5.7672
2020-07-30 14:15 | 5.3496 | 6.3406 | 3.1047 | 2.3838 | 2.277 | 0.20436 | 1.0893 | 0.83547 | 1.9581 | 0.83564
2020-07-30 14:30 | 4.4646 | 5.1528 | 5.4311 | 4.4397 | 5.2343 | 3.1372 | 0.95001 | -1.1635 | -3.0558 | -2.2445
2020-07-30 14:45 | 5.8084 | 7.1847 | 7.9382 | 6.7419 | 7.5448 | 2.4331 | 1.4746 | 0.28679 | 0.34398 | 1.4006
2020-07-30 15:00 | 5.8247 | 5.9803 | 5.9803 | 6.5539 | 6.1196 | 6.9961 | 3.8256 | 1.278 | 1.368 | -1.9414
2020-07-30 15:15 | 1.1059 | 2.6541 | 4.6529 | 5.4066 | 3.6864 | 4.8333 | 3.2521 | 1.245 | -3.5146 | -2.3101
2020-07-30 15:30 | 7.0043 | 7.6516 | 6.0212 | 3.7028 | 3.5636 | 2.6623 | 1.876 | 1.0158 | 1.368 | 1.3926
2020-07-30 15:45 | 8.356 | 9.2325 | 9.3718 | 9.9943 | 10.4202 | 9.4864 | 6.2422 | 3.6044 | 2.1789 | 3.6127
2020-07-30 16:00 | 6.5043 | 9.4697 | 8.9128 | 9.5107 | 8.2082 | 7.4711 | 4.8661 | 3.6455 | 3.1212 | 5.1119
2020-07-30 16:15 | 6.734 | 7.8891 | 11.9194 | 10.7149 | 6.7991 | 5.595 | 6.8405 | 2.6053 | -1.4171 | -1.7697
2020-07-30 16:30 | 3.4569 | 3.6127 | 4.2192 | 0.89316 | 1.442 | -0.48325 | -2.1054 | -3.498 | -2.6541 | -0.74548
2020-07-30 16:45 | 6.5046 | 4.2683 | 2.7611 | 2.0973 | 2.5559 | -0.4015 | -2.0972 | 0.90124 | -0.79459 | -2.9489
2020-07-30 17:00 | 4.1535 | 2.5723 | 2.8998 | 5.0789 | 3.8256 | 1.2289 | 1.3601 | 0.14769 | -0.9665 | 0
2020-07-30 17:15 | 5.6279 | 6.2257 | 5.5867 | 3.9156 | 3.2687 | 0.84405 | 1.4746 | 2.9002 | -0.48325 | -0.13927
2020-07-30 17:30 | 6.1933 | 4.6286 | 6.095 | 5.9149 | 7.2173 | 2.9574 | 5.4069 | 5.1531 | 3.613 | 2.9416
2020-07-30 17:45 | 6.9142 | 8.8146 | 8.405 | 6.6027 | 5.8656 | 4.776 | 4.8005 | 6.7912 | 4.0879 | 1.5074
2020-07-30 18:00 | 5.2348 | 8.2822 | 7.5532 | 6.7912 | 7.2662 | 7.1598 | 4.9807 | 5.0708 | 1.2289 | 1.5894
2020-07-30 18:15 | 4.1696 | 5.2182 | 6.4962 | 7.1598 | 5.5786 | 4.9233 | 5.6279 | 1.491 | 2.867 | 1.1303
2020-07-30 18:30 | 3.8668 | 5.5051 | 5.1692 | 4.6367 | 6.3734 | 3.1375 | 4.4485 | 0.78652 | 1.278 | -2.0479
2020-07-30 18:45 | 17.5886 | 24.3307 | 21.2753 | 22.6843 | 18.604 | 9.8058 | -0.60621 | -12.8694 | -17.6451 | -17.2025
2020-07-30 19:00 | 7.0371 | 12.0505 | 11.7553 | 11.4767 | 8.9619 | 10.9528 | 11.8052 | 12.1085 | 15.2048 | 15.9092
2020-07-30 19:15 | 14.0743 | 18.1292 | 20.2263 | 22.8069 | 18.7192 | 11.4693 | 11.8458 | 6.6437 | 4.7265 | 8.4295
2020-07-30 19:30 | 9.8549 | 9.9533 | 9.5355 | 10.1908 | 10.5267 | 9.2161 | 3.8667 | 3.2443 | 5.8333 | -1.4657
2020-07-30 19:45 | 3.1622 | 4.9398 | 6.4799 | 5.7837 | 5.8658 | -1.0239 | -5.4313 | -8.643 | -8.389 | -7.2339
2020-07-30 20:00 | 7.2336 | 5.6691 | 4.4322 | -0.27855 | -0.77004 | -1.4336 | -3.9242 | -5.5218 | -5.5383 | -4.7926
2020-07-30 20:15 | 4.8416 | 2.8344 | 0.54044 | -1.8598 | -1.5241 | -6.1857 | -5.5793 | -6.1936 | -6.2264 | -6.4557
2020-07-30 20:30 | 6.9061 | 8.5442 | 5.8241 | -1.0158 | -0.8279 | -3.4409 | -5.7591 | -1.3187 | 6.6111 | 6.0542
2020-07-30 20:45 | 4.9809 | 3.2277 | 1.1715 | 1.7697 | 2.0238 | 5.0138 | 7.9135 | 7.6432 | 5.2264 | 4.3582
2020-07-30 21:00 | 1.0816 | 2.8756 | 1.9745 | 0.082085 | 0.18839 | 1.3027 | 1.2126 | 0.62269 | 1.0077 | -2.2692
2020-07-30 21:15 | 0.19663 | -0.29486 | -0.43413 | -2.859 | -1.9579 | -4.7844 | -3.1543 | -7.5698 | -1.5651 | 3.9074
2020-07-30 21:30 | -5.5951 | -2.9002 | -1.4173 | -1.1796 | -1.8188 | -0.016485 | 2.9574 | -0.41782 | 0.057018 | -0.40167
2020-07-30 21:45 | -2.6702 | -4.8656 | -4.0793 | -4.4399 | -3.4404 | -3.4325 | -0.97491 | -1.8267 | -1.6957 | 0.74565
2020-07-30 22:00 | -4.1124 | -2.4659 | -3.834 | -2.4988 | -5.8412 | -5.7181 | -4.4727 | -4.2433 | -2.0805 | -1.1549
2020-07-30 22:15 | -0.0084125 | -0.35273 | 1.4006 | 3.3669 | -5.5134 | -5.292 | -2.9574 | -0.31942 | 2.2368 | 3.6293
2020-07-30 22:30 | 2.7034 | 4.0879 | 5.2348 | 6.1687 | 3.7192 | 6.5783 | 7.6516 | 6.9798 | 10.2978 | 8.3806
2020-07-30 22:45 | 4.1538 | 4.408 | 3.2199 | 4.9649 | 7.9386 | 4.7435 | 3.4571 | 3.4653 | 6.1687 | 10.1503
2020-07-30 23:00 | -2.6783 | -1.81 | 0.43464 | 0.72126 | -2.4654 | -2.0724 | -2.867 | -2.7442 | -2.9246 | -5.8002
2020-07-30 23:15 | -2.3591 | -4.4725 | -5.7832 | -6.7823 | -5.4146 | -4.6613 | -4.4157 | -3.5308 | -1.8595 | -2.3101
2020-07-30 23:30 | -2.2035 | -1.9495 | -3.6369 | -5.8817 | -5.8082 | -4.522 | -5.5378 | -5.767 | -3.5469 | -5.9801
2020-07-30 23:45 | -1.81 | -2.867 | -2.097 | -0.37644 | 0.22977 | -1.6053 | -1.5645 | -2.7606 | -2.5229 | -3.2685
2020-07-31 | -1.6955 | -1.2533 | -3.9402 | -1.3843 | -1.9414 | -2.8916 | -2.867 | -3.1701 | -1.9495 | -2.1461
2020-07-31 00:15 | -1.0979 | -0.34398 | -2.4494 | -2.6541 | -3.6616 | -1.7202 | -5.2512 | -8.1268 | -3.3505 | -1.663
2020-07-31 00:30 | -0.22943 | -0.25416 | -1.1635 | -1.786 | -2.4413 | -2.4903 | -2.9574 | -0.67164 | 1.442 | 2.1056
2020-07-31 00:45 | -0.99139 | -2.1138 | -3.7604 | -2.8756 | -4.8989 | -5.3003 | -7.7742 | -4.7021 | -3.9568 | -3.7846
2020-07-31 01:00 | -4.4894 | -3.826 | -7.2666 | -5.4234 | -4.6451 | -6.1196 | -5.1775 | -4.4402 | -3.3917 | -2.6871
2020-07-31 01:15 | -1.5811 | -1.6222 | -0.89316 | -1.2208 | -5.3496 | -4.8907 | -2.7525 | -2.1135 | -1.6874 | -2.2117
2020-07-31 01:30 | -0.13927 | -0.92579 | -0.99947 | -3.1212 | -2.7525 | -1.3926 | -2.0644 | -2.646 | -2.2117 | -2.4657
2020-07-31 01:45 | -7.8973 | -9.4865 | -8.7328 | -12.2062 | -10.1419 | -8.7574 | -8.1434 | 20.202 | 10.9124 | 7.3816
2020-07-31 02:00 | -0.17207 | 0.91772 | -0.21295 | -5.931 | -11.2152 | -5.8003 | 0.057018 | -0.63093 | -2.9986 | -3.5558
2020-07-31 02:15 | 2.0482 | -8.4379 | -13.7456 | -15.4167 | -16.7605 | -9.3301 | -6.881 | -7.1678 | -1.3106 | -2.8507
2020-07-31 02:30 | -1.7115 | -2.3257 | -3.6939 | -7.331 | -8.2322 | -3.3008 | -0.99913 | 1.147 | 0.34415 | -5.9388
2020-07-31 02:45 | 0.74565 | -4.6367 | -17.2609 | -8.8637 | -6.4224 | -8.9782 | -7.7904 | -7.8886 | -7.2171 | -4.7023
2020-07-31 03:00 | 3.6862 | -0.63093 | -4.4894 | -5.579 | -6.7093 | -4.0142 | -4.7677 | -3.4078 | -3.7765 | -0.75372
2020-07-31 03:15 | -2.3924 | -5.3743 | -5.3168 | -1.9412 | -2.9898 | -2.4738 | -3.5716 | -2.8918 | -1.7202 | -2.1135
2020-07-31 03:30 | -0.69636 | -1.1142 | -1.1551 | -1.204 | -1.2531 | -1.9249 | -0.90107 | -2.7114 | -3.3752 | -5.7183
2020-07-31 03:45 | -0.089988 | -1.8021 | -0.81074 | 0.5655 | 0.53253 | 0.28662 | 0.10647 | -1.0733 | -0.90124 | -4.3255
2020-07-31 04:00 | 1.4338 | 1.4011 | 2.2613 | 0.93404 | 0.39343 | 1.3845 | 0.87651 | 0.21295 | 0.016315 | -0.76196
2020-07-31 04:15 | 2.0565 | 2.4087 | 0.81125 | -0.42572 | 1.4829 | 0.83564 | 0.52429 | 1.2287 | 0.83564 | 0.71268
2020-07-31 04:30 | 3.3508 | 1.2863 | 1.0403 | 2.3184 | 1.2124 | 0.38502 | 0.10647 | -0.87651 | -1.3682 | -2.2447
2020-07-31 04:45 | 1.3517 | 2.1872 | 1.3926 | 1.9416 | -0.98298 | -0.60621 | -0.63076 | -2.13 | -2.9491 | -3.4653
2020-07-31 05:00 | 0.090158 | 2.13 | 1.5811 | 0.70461 | 0.45062 | -0.25382 | -0.83564 | -3.3589 | -2.8263 | -3.6046
2020-07-31 05:15 | -0.87651 | -0.0328 | 0.090158 | -0.79459 | -0.95859 | -1.0323 | -3.826 | -1.8433 | 0.040873 | -0.082085
2020-07-31 05:30 | -0.63076 | 0.36046 | -0.99139 | -2.1135 | -2.3757 | -1.876 | -1.7941 | -1.876 | -3.8749 | -6.4801
2020-07-31 05:45 | -0.29503 | -1.9335 | -0.10647 | 2.4903 | -0.20487 | 1.4664 | 0.48342 | 1.4255 | -4.2517 | -3.2196
2020-07-31 06:00 | 0.77038 | -2.6458 | -0.99947 | -2.5643 | -2.3101 | -1.8349 | -4.3171 | -6.9389 | -3.3589 | -2.8919
2020-07-31 06:15 | 0.60638 | -1.3517 | -2.8509 | -2.9246 | -1.3517 | -4.1535 | -5.202 | -4.686 | -7.2583 | -5.8493
2020-07-31 06:30 | 0.5655 | -2.392 | -1.8021 | -1.3352 | -2.04 | -2.974 | -2.8511 | -3.0477 | -1.7206 | -2.8839
2020-07-31 06:45 | 0.95859 | -0.081915 | 0.83564 | -1.1798 | -2.6134 | -1.9253 | -3.5637 | -2.843 | -1.5322 | -2.5806
2020-07-31 07:00 | -0.97491 | -1.4338 | -1.2452 | -0.83581 | -1.6141 | -2.5643 | -3.752 | -3.7028 | -3.3917 | -4.1207
2020-07-31 07:15 | 0.057358 | -0.43413 | -2.7032 | -1.622 | -1.6467 | -3.2198 | -5.0301 | -5.0301 | -0.91772 | -3.5557
2020-07-31 07:30 | -0.48325 | -4.1452 | -0.048945 | -1.3843 | -0.65515 | -1.9412 | -1.884 | -2.0642 | -3.6453 | -4.8414
2020-07-31 07:45 | -1.966 | -1.4499 | -1.1712 | -0.77004 | -1.4497 | -4.6776 | -5.71 | -3.9731 | -4.1454 | 2.2694
2020-07-31 08:00 | 0.090158 | 0.86861 | -0.54868 | 1.9007 | -0.55709 | 0.2624 | -3.0391 | 4.6125 | 9.3145 | 7.8226
2020-07-31 08:15 | 0.95035 | 2.2364 | 1.7041 | -0.38502 | 1.9581 | -0.58972 | -3.0554 | -0.66339 | -3.5469 | -3.8172
2020-07-31 08:30 | 1.3029 | -0.9009 | -2.1952 | -1.5234 | -1.1712 | -2.0314 | -5.7751 | -4.9807 | -5.2592 | -3.719
2020-07-31 08:45 | -2.5486 | -1.8193 | -7.3895 | -5.8902 | -5.9312 | -4.9316 | 15.4253 | -19.3004 | -25.2146 | -32.8262
2020-07-31 09:00 | -1.9083 | -6.471 | -9.9854 | -15.1955 | -10.3213 | -8.5439 | -9.8631 | -8.9209 | -11.3539 | -14.9177
2020-07-31 09:15 | -1.4824 | -3.7267 | -0.95774 | -0.44994 | -1.9 | 0.80318 | -0.2047 | -1.6302 | -1.1798 | 3.7353
2020-07-31 09:30 | 0.83564 | -1.5399 | -2.1624 | -1.5317 | -4.0468 | -0.98298 | -4.7102 | -4.8084 | -4.8086 | -3.8419
2020-07-31 09:45 | 1.0737 | 1.5078 | 2.5564 | 1.9581 | -0.83564 | -2.7444 | -3.1866 | -1.1468 | -2.5311 | -0.97508
2020-07-31 10:00 | 3.8342 | 2.4332 | -0.10613 | 0.53287 | -0.59779 | -0.25382 | -1.1879 | -2.0479 | -2.0316 | -2.8507
2020-07-31 10:15 | 0.28679 | 2.8511 | 3.5964 | 2.3431 | 0.77004 | 0.53253 | -2.8507 | -1.147 | 0.60621 | 0.024728
2020-07-31 10:30 | -1.4582 | 0.40167 | 0.12313 | 0.1968 | -0.1391 | -1.6383 | 0 | -0.97491 | -3.1621 | -0.40116
2020-07-31 10:45 | -1.9498 | -1.9661 | -2.2119 | -4.0223 | -3.3259 | -4.4974 | -5.8081 | -4.2678 | -4.0303 | -1.3926
2020-07-31 11:00 | -1.5811 | -1.3108 | -1.7367 | -1.5155 | -1.8021 | -4.6039 | -2.8507 | -2.3755 | -3.375 | -1.9333
2020-07-31 11:15 | 4.1131 | 5.2927 | 4.4813 | -1.8926 | -6.1438 | -14.5163 | -12.3371 | -9.7814 | -3.9245 | -2.5071
2020-07-31 11:30 | 1.713 | 1.1557 | -4.546 | -8.2245 | -8.6998 | -6.7421 | -4.9151 | -2.4818 | -3.3585 | -0.42555
2020-07-31 11:45 | -3.1784 | -4.874 | -1.0728 | -1.9905 | -6.406 | -5.9965 | -5.6934 | -1.966 | -0.09823 | 1.8514
2020-07-31 12:00 | -5.0951 | -4.399 | -6.5864 | -4.5551 | -1.7456 | 1.4164 | 1.4164 | 0.90056 | 4.9067 | 0.49149
2020-07-31 12:15 | -0.48342 | 0.081915 | -1.4587 | -2.9417 | -4.4493 | -2.393 | -3.3516 | -2.221 | -2.95 | 1.2198
2020-07-31 12:30 | -1.7123 | -0.97525 | 0.96633 | -2.2861 | -4.4736 | -10.1999 | -15.4019 | -14.894 | -12.0347 | -6.5295
2020-07-31 12:45 | -4.7926 | -6.2345 | -6.9145 | -8.2089 | -8.9954 | -9.4704 | -7.3487 | -6.4885 | -8.3399 | -4.555
2020-07-31 13:00 | 0.68829 | -0.90931 | -3.0394 | -2.8675 | -4.6206 | -7.5207 | -8.4709 | -8.3725 | -7.4632 | -6.6439
2020-07-31 13:15 | 3.4492 | 1.8597 | 0.10647 | -3.4653 | -6.4062 | -5.7263 | -5.0708 | -6.6439 | -4.4646 | -2.2364
2020-07-31 13:30 | -1.1468 | -0.49132 | -0.17998 | 1.0486 | -1.1796 | -3.2275 | -4.5383 | -5.8572 | -4.9316 | -2.6869
2020-07-31 13:45 | -1.1468 | -0.81108 | 0.0656 | 1.7613 | 0.63076 | -2.859 | -4.4234 | -3.7435 | -2.7114 | -0.75372
2020-07-31 14:00 | 0.81108 | -0.81915 | 0.016315 | 1.3845 | -0.024728 | -0.48342 | -1.1223 | -2.1052 | -4.0303 | -3.0391
2020-07-31 14:15 | 0.70478 | -1.2122 | -0.72882 | -1.0158 | 0.049115 | -1.1387 | -4.1778 | -5.7181 | -5.8244 | -5.595
2020-07-31 14:30 | 0.72933 | 0.59006 | -0.0080725 | -0.65532 | -1.6874 | -3.0637 | -2.4411 | -2.3838 | -5.6358 | -4.9968
2020-07-31 14:45 | 1.2454 | 0.95035 | 0.90948 | 2.2857 | 0.93404 | -0.65532 | -1.8923 | -4.3908 | -3.3997 | -3.2193
2020-07-31 15:00 | 5.8167 | 4.1701 | 1.0486 | 2.1708 | 2.7199 | 2.8347 | 0.67198 | -0.27838 | -9.2325 | -8.7733
2020-07-31 15:15 | 1.655 | 0.28679 | 0.23767 | 2.2284 | 3.6621 | 0.33607 | -0.38502 | -1.1796 | -1.966 | -2.4166
2020-07-31 15:30 | 6.038 | 3.5558 | 3.7933 | 4.3503 | 1.3683 | 0.057528 | 2.1629 | 0.60638 | 0.4015 | 2.4413
2020-07-31 15:45 | 4.2517 | 2.6462 | 2.6216 | 3.8342 | 2.5397 | -0.27838 | -0.49132 | -1.6546 | 1.1145 | -0.87651
2020-07-31 16:00 | 3.5964 | 5.2675 | 6.0703 | 2.3512 | 0.81932 | 1.7123 | -0.79442 | -1.1303 | 2.4334 | -3.6372
2020-07-31 16:15 | 8.2168 | 7.6679 | 1.3271 | 0.65549 | 2.5806 | 3.3669 | 1.0651 | -1.5564 | -3.4324 | -3.7028
2020-07-31 16:30 | 2.3759 | 3.6949 | 2.1877 | 3.5885 | 2.4824 | 2.7853 | -4.3334 | -2.9246 | -0.86844 | 2.556
2020-07-31 16:45 | 4.3336 | 3.6948 | 1.8023 | 0.72933 | 0.50007 | -0.18015 | -2.515 | -2.1872 | -3.719 | 0.98298
2020-07-31 17:00 | 7.0454 | 5.235 | 3.5637 | 3.5637 | 2.4659 | 2.8509 | 1.4501 | -3.7765 | -1.7202 | -1.147
2020-07-31 17:15 | 7.5206 | 8.3397 | 7.4383 | 5.9063 | 4.9396 | 3.2522 | -0.52412 | -1.1794 | 0.99964 | 1.9909
2020-07-31 17:30 | 5.7263 | 4.1782 | 4.9645 | 5.8328 | 3.3013 | 4.0551 | 2.9574 | 2.4903 | 2.482 | 3.8584
2020-07-31 17:45 | 6.6356 | 8.2904 | 7.3401 | 6.6437 | 5.8328 | 4.6693 | 3.1375 | 2.9081 | 2.2117 | -0.090158
2020-07-31 18:00 | 5.7509 | 6.9633 | 8.6918 | 11.3871 | 8.356 | 6.7012 | 8.6756 | 6.0622 | 5.2103 | 0.4343
2020-07-31 18:15 | 5.0056 | 6.8077 | 7.7007 | 9.5028 | 6.5125 | 4.0551 | 1.7611 | 2.5806 | 1.7041 | -1.9412
2020-07-31 18:30 | 6.308 | 7.6023 | 5.4643 | 6.3327 | 2.556 | 2.7607 | 0.73724 | 0.95035 | 1.4254 | 0.97525
2020-07-31 18:45 | 7.1847 | 7.6598 | 6.1277 | 7.6677 | 3.3261 | 1.2615 | 0.79476 | 0.52429 | -0.63042 | -2.3834
2020-07-31 19:00 | 6.0705 | 6.5455 | 5.8819 | 5.5215 | 2.7607 | 2.392 | 0.67181 | 0.17207 | -3.8255 | -5.0296
2020-07-31 19:15 | 9.3801 | 9.8223 | 8.151 | 5.9061 | 3.4647 | -9.7491 | -21.1274 | -0.27838 | 5.9887 | 4.5879
2020-07-31 19:30 | 1.3683 | 0.041383 | 2.7367 | 3.351 | 4.4159 | 0.95859 | -0.09823 | 0.77004 | -0.089988 | -7.0614
2020-07-31 19:45 | 1.8514 | 2.7446 | 3.1787 | 5.5871 | 4.0549 | 2.8179 | 1.638 | 0.76987 | -1.4906 | -4.4725
2020-07-31 20:00 | 0.62252 | 0.73707 | -0.60638 | -0.13927 | -0.55709 | 1.5894 | 2.4745 | -5.2426 | -14.2295 | -24.6023
2020-07-31 20:15 | 0.81983 | 2.9252 | 1.2045 | 1.4913 | -1.0402 | -3.9235 | -9.1745 | -8.7732 | -8.8468 | -2.8584
2020-07-31 20:30 | 1.1798 | 0.30327 | -0.16349 | -0.7041 | -2.6129 | -5.0377 | -2.7276 | -6.9549 | -9.3141 | -11.6814
2020-07-31 20:45 | 0.44255 | 0.93421 | 0.49183 | -1.3843 | -4.2762 | -2.007 | -2.4166 | -4.5302 | -8.3641 | -3.9239
2020-07-31 21:00 | 4.2764 | 3.5964 | 3.9075 | 2.7935 | 0.60621 | -0.328 | -2.9903 | -5.071 | -4.7353 | -3.2196
2020-07-31 21:15 | 3.9405 | 2.7279 | 3.8012 | 3.7028 | 2.6458 | -0.4264 | -3.1296 | -5.1692 | -3.9403 | -3.3259
2020-07-31 21:30 | 2.81 | 5.5871 | 6.1359 | 6.783 | 3.5797 | 1.2861 | 1.5155 | 0.36046 | 0.057358 | -0.57341
2020-07-31 21:45 | 5.71 | 5.2431 | 4.432 | 2.6951 | 3.4571 | 2.3429 | 1.6876 | 1.9661 | 1.1386 | -0.0080725
2020-07-31 22:00 | 1.5153 | 3.5552 | 4.3415 | 4.874 | 2.2608 | 2.1544 | 1.3517 | 0.016315 | -0.49149 | -0.49149
2020-07-31 22:15 | 4.4564 | 4.1614 | 6.2424 | 9.6502 | 7.1598 | 5.8654 | 4.0223 | 3.9814 | 1.9907 | 1.2207
2020-07-31 22:30 | 6.2015 | 6.1196 | 5.2184 | 3.8749 | 1.4255 | 2.4499 | 1.5241 | -2.7851 | -8.8721 | -10.9526
2020-07-31 22:45 | 0.90107 | 3.0719 | 0.81108 | -0.29452 | -4.0709 | -5.4227 | -6.709 | -8.1671 | -8.5278 | -7.168
2020-07-31 23:00 | 2.2859 | 0.3608 | -2.0723 | -1.9248 | -2.0067 | -3.4731 | -5.0787 | -2.4164 | -1.9168 | -4.2436
2020-07-31 23:15 | -0.09823 | -1.2699 | -1.3108 | -1.8269 | -3.3015 | -4.2926 | -4.2678 | -2.9654 | -1.3517 | -0.74548
2020-07-31 23:30 | 2.4087 | 4.4157 | 3.3341 | 1.491 | 0.49973 | 1.8269 | 0.71268 | -2.5971 | -3.6539 | -5.71
2020-07-31 23:45 | 4.4894 | 5.235 | 3.4901 | 2.556 | 1.622 | -0.58989 | -1.0651 | -3.6539 | -4.8253 | -2.7855
2020-08-01 | 2.859 | 4.7679 | 4.8661 | 3.031 | 0.11455 | -2.4741 | -0.09823 | -2.5395 | -4.7269 | -4.3254
2020-08-01 00:15 | 1.5402 | 0.57341 | 2.2038 | -0.36853 | 0.024728 | 0.42606 | -2.0235 | -1.5564 | -2.7607 | -2.5559
2020-08-01 00:30 | -0.35222 | 2.2366 | -0.016145 | 1.0651 | -1.8267 | 0.4999 | -1.5564 | -3.8011 | -4.6286 | -4.7925
2020-08-01 00:45 | -0.69619 | 1.0979 | 1.663 | 1.1059 | -1.7204 | -4.3173 | -6.7996 | -5.4069 | -4.8825 | -6.4881
2020-08-01 01:00 | -0.64708 | 1.5566 | 0.21295 | 0.77004 | -0.94211 | -2.2692 | -5.1612 | -5.5215 | -5.7426 | -5.6116
2020-08-01 01:15 | 3.3099 | 0.057358 | -8.8558 | -14.885 | -8.3474 | -6.5451 | -4.3084 | -5.6109 | -3.1616 | -2.9816
2020-08-01 01:30 | -0.19646 | -1.8839 | -2.7932 | -0.71234 | -3.7927 | -3.8255 | -3.9567 | -3.8337 | -3.973 | -5.3082
2020-08-01 01:45 | -1.8597 | -1.1142 | -2.4166 | -3.5716 | -3.1621 | -3.8421 | -5.5788 | -3.6209 | -2.1219 | -3.3015
2020-08-01 02:00 | -0.72916 | 0.66339 | -1.1224 | -1.1307 | -4.1371 | -4.5795 | -3.834 | -4.6123 | -5.9886 | -5.3003
2020-08-01 02:15 | -1.7941 | 0.71268 | -0.0656 | -3.9075 | -2.22 | -4.104 | -3.2438 | -5.9719 | -6.6518 | -6.8321
2020-08-01 02:30 | -1.4827 | -2.4657 | -1.7611 | -1.8267 | -1.843 | -6.1112 | -6.4962 | -5.9473 | -5.5543 | -7.8481
2020-08-01 02:45 | -2.5643 | -4.5795 | -4.1124 | -2.8509 | -6.6437 | -7.1187 | -8.1017 | -7.4792 | -5.6197 | -7.2745
2020-08-01 03:00 | -2.515 | -2.2528 | -3.0147 | -3.9158 | -5.292 | -7.0122 | -6.8239 | -7.3154 | -7.2417 | -6.5536
2020-08-01 03:15 | -1.8595 | -1.5646 | -3.3506 | -3.588 | -5.3575 | -6.4387 | -6.7172 | -5.2836 | -5.0708 | -7.2499
2020-08-01 03:30 | 0.31959 | -1.2778 | -2.3592 | -2.8753 | -6.1768 | -6.9305 | -6.7502 | -6.3489 | -6.2669 | -6.9142
2020-08-01 03:45 | -0.55709 | 0.0328 | -1.7285 | -4.1207 | -5.4722 | -4.8414 | -5.513 | -6.6846 | -6.9551 | -5.0382
2020-08-01 04:00 | -2.2773 | -1.8677 | -3.7111 | -2.7935 | -4.6367 | -6.0949 | -6.7749 | -5.9475 | -4.522 | -5.7097
2020-08-01 04:15 | -2.2036 | -2.2528 | -2.3266 | -2.3266 | -4.4648 | -7.7825 | -5.8079 | -7.3401 | -6.8649 | -7.381
2020-08-01 04:30 | -2.7772 | -1.6058 | -2.2857 | -2.2284 | -2.9165 | -4.8005 | -6.7093 | -9.0112 | -7.4055 | -6.2752
2020-08-01 04:45 | -2.8181 | -2.5315 | -2.3185 | -3.4245 | -6.2589 | -8.5279 | -9.6665 | -5.4722 | -5.7833 | -7.381
2020-08-01 05:00 | -2.6541 | -0.41782 | -1.2864 | -4.0798 | -4.9482 | -7.7249 | -5.4722 | -7.6185 | -8.5934 | -8.5934
2020-08-01 05:15 | -2.7279 | -1.7777 | -3.9324 | -4.1699 | -1.9089 | -4.4566 | -5.2182 | -5.6114 | -8.0936 | -6.9714
2020-08-01 05:30 | -0.49973 | -1.3434 | -0.42606 | -1.3355 | -4.1371 | -3.449 | -4.1863 | -2.7442 | -3.4734 | -5.3575
2020-08-01 05:45 | -0.84371 | -0.9337 | -0.65532 | -3.5801 | -3.4571 | -4.0715 | -5.8654 | -5.3411 | -4.8577 | -5.931
2020-08-01 06:00 | -0.66356 | -1.4334 | -1.2943 | -1.9989 | -4.0472 | -5.1447 | -2.22 | -6.5044 | -4.6939 | -5.2264
2020-08-01 06:15 | -1.1223 | -2.5315 | -2.2528 | -3.0149 | -4.6698 | -4.473 | -4.0715 | -6.7256 | -6.1112 | -4.9807
2020-08-01 06:30 | -0.22926 | -2.2364 | -2.0563 | -3.6785 | -1.5895 | -2.6051 | -5.1612 | -4.7841 | -4.8576 | -3.0063
2020-08-01 06:45 | 0.56533 | -0.90931 | -0.75372 | -0.93387 | -3.5718 | -2.5887 | -4.1287 | -7.2336 | -5.2922 | -3.2684
2020-08-01 07:00 | -1.3843 | -2.4903 | -3.3013 | -1.7121 | -2.0235 | -6.2096 | -6.5616 | -9.724 | -4.637 | -3.3341
2020-08-01 07:15 | -3.1947 | -2.5229 | -1.6957 | 0.25399 | -0.62269 | -0.51622 | -4.0223 | -8.2825 | -6.4636 | -1.6381
2020-08-01 07:30 | -2.8181 | -3.3422 | -1.409 | -0.36046 | -2.5315 | -8.4465 | -4.1454 | -1.0814 | -8.6181 | -9.1592
2020-08-01 07:45 | -2.6543 | -2.3838 | -0.59796 | -1.3682 | -3.4162 | -4.5958 | -5.2101 | -6.0949 | -5.284 | -12.0752
2020-08-01 08:00 | -0.25382 | -0.040703 | -0.57324 | 1.2043 | -0.48291 | 1.8516 | -7.8067 | -1.5564 | 7.8395 | -5.4064
2020-08-01 08:15 | -0.73724 | -1.9086 | 0.62269 | -2.3836 | -3.3503 | -2.9981 | -5.9966 | -13.918 | -5.4231 | -4.981
2020-08-01 08:30 | -1.5481 | -2.3755 | -2.9246 | -1.4418 | -2.3676 | -3.883 | -3.6702 | -9.4048 | -10.3306 | -7.4711
2020-08-01 08:45 | -2.2364 | -1.5564 | 0.31959 | 0.016485 | -2.6707 | -2.3185 | -4.154 | -6.3001 | -5.4231 | -7.9791
2020-08-01 09:00 | -3.5718 | -3.662 | -3.4899 | -5.2922 | -6.7746 | -13.7461 | -17.3911 | -12.7875 | 2.5152 | 4.3339
2020-08-01 09:15 | -0.87651 | -1.5483 | -3.4571 | -6.5867 | -9.2899 | -7.5039 | -0.49973 | -6.4631 | -6.709 | -3.8007
2020-08-01 09:30 | -1.5481 | -2.3427 | 2.0647 | 1.057 | 0.72916 | -1.5236 | -0.28662 | -2.9982 | -4.4727 | -18.9313
2020-08-01 09:45 | 0.4015 | -0.72899 | 1.4257 | -0.17207 | -0.27855 | -5.1038 | -3.4571 | -3.1701 | -4.8909 | -5.7181
2020-08-01 10:00 | 1.2943 | -0.049115 | -0.90914 | -0.90107 | -1.9907 | 1.7039 | 2.6711 | 3.2196 | -5.4401 | -2.9821
2020-08-01 10:15 | -0.057358 | -0.63093 | 1.1386 | -0.11489 | 0.86019 | -0.049115 | -6.9715 | -4.268 | -4.4981 | -18.6038
2020-08-01 10:30 | -2.1547 | -2.3184 | -3.2029 | -2.0563 | -2.4004 | -3.3096 | -5.3822 | -4.6939 | -14.1396 | -8.8149
2020-08-01 10:45 | -1.7037 | -1.9577 | -2.6871 | -6.3406 | -10.1011 | -10.5683 | -10.6587 | -15.8201 | -11.7894 | -1.2129
2020-08-01 11:00 | -0.96684 | 0.52412 | -1.5074 | -3.8258 | -4.8661 | -5.7998 | -4.2433 | -4.4974 | -10.3311 | -5.9722
2020-08-01 11:15 | 0.0084125 | -2.6379 | -2.2612 | -2.3268 | -1.9826 | 5.5958 | 7.6846 | 13.9108 | 6.3738 | -1.3843
2020-08-01 11:30 | -1.2694 | -3.9646 | -0.70393 | 3.6705 | 4.3257 | 7.1599 | 4.7681 | 5.5053 | 7.1189 | -3.7604
2020-08-01 11:45 | -7.8484 | -6.7344 | -3.3103 | -2.0322 | -4.0065 | 1.7364 | 4.145 | 1.8842 | 0.99088 | -9.5188
2020-08-01 12:00 | -1.6634 | -1.0491 | -0.72967 | -1.508 | -1.8111 | -2.876 | -3.1624 | -2.8512 | -1.4913 | -4.9482
2020-08-01 12:15 | 1.6467 | -0.63901 | -1.9826 | -2.0154 | -1.1226 | 0.81074 | 1.1059 | -2.4085 | -3.6944 | -3.0394
2020-08-01 12:30 | 0.61445 | -0.35188 | -3.7679 | -3.3012 | -2.9405 | -3.5141 | -6.2091 | -8.8551 | -5.9719 | 0.057358
2020-08-01 12:45 | 2.0891 | 0.24575 | 0.10647 | -1.9826 | -2.1219 | -4.1942 | -4.063 | -5.9553 | -1.1138 | -8.3227
2020-08-01 13:00 | 0.5655 | 0.68039 | -1.589 | -2.9737 | -5.415 | -3.9239 | -1.9248 | -3.1616 | -6.7093 | -4.8409
2020-08-01 13:15 | -1.4582 | -1.8595 | -3.3915 | -2.0972 | -1.7285 | -4.9398 | -5.8654 | -13.2134 | 1.2619 | 20.5629
2020-08-01 13:30 | -2.1873 | 0.46676 | -0.86861 | -4.0472 | -5.8658 | -4.8007 | -4.5302 | -5.7997 | -11.7386 | -6.5288
2020-08-01 13:45 | 0.016315 | -2.8509 | -2.5723 | -4.2762 | -4.4564 | -6.3322 | -5.7425 | -6.2585 | -4.8905 | -5.6604
2020-08-01 14:00 | 0.39326 | -3.7192 | -1.966 | -2.351 | -2.5148 | -2.3755 | -4.0879 | -4.1205 | -4.063 | -2.7358
2020-08-01 14:15 | 3.2115 | 2.3268 | 0.75372 | -1.573 | -4.9482 | -4.2847 | -6.0214 | -6.365 | -7.6676 | 2.2857
2020-08-01 14:30 | 1.2045 | 0.26257 | -2.023 | -3.0716 | 1.0324 | -3.1701 | -3.9814 | -8.921 | -11.8538 | -17.0562
2020-08-01 14:45 | -3.2524 | -3.7356 | -5.5051 | -3.8993 | -3.9895 | 5.5383 | 27.6324 | 26.9925 | -0.97576 | -9.616
2020-08-01 15:00 | -9.4293 | -8.7577 | -8.8479 | -8.2008 | -10.4535 | -16.2288 | -18.9645 | -16.2122 | -12.3043 | -2.0237
2020-08-01 15:15 | 13.5009 | 11.7065 | 4.7592 | -3.4002 | -12.1573 | -12.0748 | -15.1875 | -21.307 | 3.5794 | 8.7728
2020-08-01 15:30 | 7.9459 | 15.8431 | 20.1437 | 14.868 | 14.7619 | 11.649 | 1.4904 | -1.844 | -4.924 | 0.30242
2020-08-01 15:45 | 12.3537 | 13.8201 | 11.6412 | 11.6412 | 13.0422 | 11.5675 | 9.4869 | 6.5378 | 2.8919 | 6.6844
2020-08-01 16:00 | 3.6293 | 4.8826 | 2.0972 | -0.36063 | 1.2778 | 3.752 | -0.25399 | -0.35239 | 1.1468 | 4.8009
2020-08-01 16:15 | -9.3318 | -7.6852 | -8.6353 | -12.1901 | -13.3122 | -15.6796 | -13.0989 | 40.1166 | -0.82807 | -19.2447
2020-08-01 16:30 | 1.8674 | -0.31959 | -2.6541 | -2.5478 | 1.0893 | 1.7037 | -2.04 | -6.9714 | -10.0187 | -10.7314
2020-08-01 16:45 | -5.9477 | -11.2644 | -13.2385 | -13.0745 | -13.3283 | -14.4751 | -15.8022 | -13.1645 | -15.3848 | -11.2232
2020-08-01 17:00 | 8.4381 | 4.7925 | 2.351 | 2.2198 | 1.4334 | 0.86827 | 0.74548 | 0.016485 | -3.5308 | -3.8749
2020-08-01 17:15 | 6.7914 | 7.8889 | 9.8714 | 6.0619 | 3.883 | 3.1703 | 3.1538 | 2.5885 | 1.3598 | 1.3106
2020-08-01 17:30 | 15.3933 | 14.4677 | 12.7389 | 10.8382 | 9.0524 | 4.8335 | -1.9904 | -4.4725 | -4.7511 | -4.4889
2020-08-01 17:45 | 3.0558 | 6.5293 | 5.653 | 5.8331 | 6.8898 | 7.84 | 5.4806 | 3.0394 | 2.1384 | 6.7747
2020-08-01 18:00 | 2.843 | 2.9823 | 0.70495 | 0.87702 | -1.0318 | -1.0321 | -0.10647 | -4.6616 | -0.92596 | -0.10647
2020-08-01 18:15 | 0.42589 | 3.9651 | 5.0466 | 3.5637 | 3.2524 | 2.3184 | 0.98298 | 0.62252 | -0.41782 | -0.66356
2020-08-01 18:30 | 2.1791 | 1.7697 | 3.7523 | 0.15576 | -0.14735 | -0.47484 | -0.10613 | -1.6627 | -2.2363 | -2.2364
2020-08-01 18:45 | 14.6887 | 13.1487 | 12.2965 | 10.6663 | 8.8803 | 6.0622 | 4.9809 | 0.93404 | 3.2443 | 1.1796
2020-08-01 19:00 | 8.9868 | 14.9752 | 17.3342 | 13.7052 | 9.56 | 8.3887 | 6.3161 | 6.439 | 4.1124 | 3.9895
2020-08-01 19:15 | 6.5532 | 15.8678 | 16.3265 | 18.309 | 18.4975 | 17.8422 | 12.7472 | -22.6677 | 16.0246 | 22.8323
2020-08-01 19:30 | -3.5393 | -1.8274 | 2.7111 | 4.964 | 8.2657 | 10.9694 | 9.88 | 10.4534 | 5.9719 | 6.5125
2020-08-01 19:45 | -10.9289 | -11.5433 | -9.4544 | -9.2906 | -7.5209 | -5.9728 | -6.1282 | -5.6037 | -3.834 | -3.3096
2020-08-01 20:00 | -8.7003 | -8.463 | -7.8812 | -7.4958 | -9.6421 | -8.8475 | -6.1687 | -3.4325 | -2.2363 | -1.4418
2020-08-01 20:15 | -3.0066 | -1.8514 | -3.2605 | -2.4983 | 1.1721 | 1.9831 | 4.4406 | 1.4913 | -1.7693 | -0.19646
2020-08-01 20:30 | 6.0458 | 4.8581 | 4.4073 | 4.6613 | 5.1531 | 4.9401 | 3.6211 | 1.7777 | 1.2208 | 1.9009
2020-08-01 20:45 | 6.8733 | 7.4634 | 6.8652 | 7.3978 | 7.7828 | 7.7663 | 6.5621 | 5.7428 | 6.7095 | 8.4707
2020-08-01 21:00 | 11.3955 | 12.0508 | 13.5007 | 13.9103 | 11.895 | 12.5504 | 10.3302 | 11.5591 | 8.5855 | 6.7912
2020-08-01 21:15 | 4.7351 | 7.6353 | 9.4948 | 7.9873 | 6.8895 | 5.7262 | 5.3166 | 4.1287 | 4.7023 | 3.2687
2020-08-01 21:30 | 2.8756 | 6.3325 | 6.2096 | 6.1357 | 3.3505 | 1.5564 | 0.18015 | -2.1052 | -0.73724 | -5.4806
2020-08-01 21:45 | 1.442 | 1.7369 | 2.4085 | 4.4645 | 2.9079 | 2.6213 | 0.45869 | -0.94194 | -1.0403 | -2.8509
2020-08-01 22:00 | 4.1861 | 5.759 | 8.0115 | 9.4697 | 7.5201 | 7.7905 | 3.9649 | 2.3592 | 0.28679 | -1.663
2020-08-01 22:15 | 4.8904 | 5.6521 | 5.6193 | 8.2818 | 6.488 | 5.6032 | 4.7511 | 4.0466 | 4.743 | 3.3505
2020-08-01 22:30 | 4.522 | 6.7832 | 8.0528 | 7.1924 | 7.8314 | 8.02 | 6.6846 | 5.2264 | 2.646 | 3.5799
2020-08-01 22:45 | 0.31959 | 3.629 | 3.5224 | 5.4394 | 4.522 | 5.1364 | 4.4073 | 3.7192 | 2.859 | 0.98298
2020-08-01 23:00 | -0.57324 | 1.5322 | 1.4666 | 2.302 | 1.9333 | 2.0644 | 1.9414 | -0.090158 | 9.1347 | 4.5546
2020-08-01 23:15 | -2.5971 | -2.4906 | 0.13893 | -1.442 | -0.87651 | -3.2605 | -3.031 | -3.3422 | -3.2768 | -0.38502
2020-08-01 23:30 | -4.6941 | -5.2513 | -5.6772 | -3.9733 | -5.5462 | -5.3332 | -6.005 | -8.4299 | -6.7668 | -5.4069
2020-08-01 23:45 | 5.7184 | 4.0882 | 2.1382 | -3.2361 | -4.9154 | -2.7116 | -4.2436 | -4.9154 | -5.1612 | -4.1043
2020-08-02 | 5.104 | 5.2105 | 4.9153 | 6.1277 | 1.9088 | -0.84371 | -1.884 | -1.2122 | -1.3106 | -1.6874
2020-08-02 00:15 | 2.843 | 2.7363 | 3.5309 | 5.4725 | 4.08 | 4.1864 | 0.77845 | 2.1219 | 0.72916 | 0.89299
2020-08-02 00:30 | -0.97491 | -0.31942 | 1.9333 | 0.85212 | 3.2196 | 2.3841 | 0.48359 | -0.51588 | 0.11489 | 0.00017001
2020-08-02 00:45 | -3.3834 | -1.6141 | -2.4987 | -3.0231 | -3.7111 | -3.6292 | -3.9814 | -2.5887 | -3.7109 | -4.3582
2020-08-02 01:00 | -4.2352 | -2.4822 | -0.63901 | -1.0324 | -1.2371 | -2.941 | -1.6058 | -3.4327 | -3.4327 | -3.6702
2020-08-02 01:15 | 1.6223 | 1.4173 | -1.7123 | -4.0963 | -2.1384 | -3.8093 | -1.5811 | -3.3917 | -3.7193 | -3.8012
2020-08-02 01:30 | 0.074013 | 0.46727 | 0.23784 | 2.2694 | 1.9991 | -0.46693 | -1.7532 | -2.2449 | -4.1943 | -1.6876
2020-08-02 01:45 | 0.59023 | 4.8253 | 0.62269 | -0.56516 | 0.082085 | -0.75338 | 0.34415 | -0.089988 | -1.2122 | -2.6623
2020-08-02 02:00 | -0.98298 | 0.057358 | 2.4575 | 0.89299 | 1.3764 | 0.74565 | 0.49166 | -0.65532 | -1.2043 | -2.1219
2020-08-02 02:15 | -2.4166 | -0.86844 | -1.696 | -1.6632 | -1.7532 | -3.6455 | -4.5302 | -3.1212 | -1.7777 | -2.2773
2020-08-02 02:30 | -3.3097 | -1.0077 | -3.4818 | -2.6543 | -3.9323 | -4.4155 | -3.5799 | -6.4964 | -6.57 | -4.1615
2020-08-02 02:45 | -2.1219 | -2.7609 | -3.4243 | -1.9332 | -5.7753 | -5.7753 | -5.9226 | -6.7746 | -6.2913 | -6.2096
2020-08-02 03:00 | 3.8261 | 1.3848 | 1.8681 | 0.92596 | -0.95001 | 0.35256 | -1.3596 | -2.0888 | -2.9489 | -4.6365
2020-08-02 03:15 | 26.5108 | 26.2975 | 19.3011 | 17.4333 | 14.148 | 5.2431 | -9.2729 | -31.5475 | -16.2853 | -11.6244
2020-08-02 03:30 | 8.4381 | 8.4134 | 5.7432 | 3.8593 | 3.2941 | 4.0066 | 1.4011 | 0.057358 | -2.9002 | -7.0129
2020-08-02 03:45 | 3.3264 | 6.5134 | 11.0517 | 16.8108 | 17.9332 | 17.4577 | 7.8237 | -2.7934 | -12.3948 | -16.5566
2020-08-02 04:00 | 4.154 | 2.6546 | 2.081 | 1.3189 | 0.51588 | 4.2517 | 3.9161 | 3.6293 | -3.5883 | -3.8753
2020-08-02 04:15 | 0.36063 | -0.89265 | -2.8751 | -1.9084 | -0.60587 | -1.5645 | -4.4646 | -4.2598 | -2.1791 | -1.3106
2020-08-02 04:30 | -0.40941 | -2.2284 | -2.9167 | -2.1465 | -4.6204 | -5.2184 | -4.0879 | -5.7181 | -8.8638 | -9.7403
2020-08-02 04:45 | -0.35222 | 1.5074 | 0.24575 | -0.62269 | 0.0080725 | -2.5071 | -3.1459 | -5.2105 | -4.5058 | -1.696
2020-08-02 05:00 | 1.6714 | 1.4501 | 1.7039 | 1.5318 | 0.57341 | -1.0731 | -2.5394 | -3.1129 | -3.2605 | -2.8344
2020-08-02 05:15 | 1.0816 | 1.9909 | 0.11472 | 0.28679 | -0.72899 | -2.2773 | -2.3592 | -5.9638 | -4.8989 | -6.095
2020-08-02 05:30 | -0.65532 | -0.52429 | -1.6222 | -3.4325 | -2.6871 | -0.79476 | -2.3513 | -3.6374 | -3.8749 | -4.3582
2020-08-02 05:45 | -0.36853 | 0.75372 | -2.7772 | -6.308 | -5.0791 | -5.8165 | -5.3741 | -6.0622 | -5.4725 | -4.7025
2020-08-02 06:00 | -0.65532 | -3.0638 | -1.6957 | -3.1212 | -4.3745 | -5.1528 | -4.5711 | -5.5951 | -6.652 | -6.5864
2020-08-02 06:15 | -2.2364 | -2.8918 | -1.9088 | -3.6781 | -2.7934 | -3.5143 | -4.1124 | -5.6853 | -6.0458 | -4.4073
2020-08-02 06:30 | -2.0644 | -3.1703 | -4.8661 | -4.9726 | -2.9737 | -2.3592 | -1.8677 | -1.4501 | -1.9498 | -2.5152
2020-08-02 06:45 | -0.82756 | -1.2535 | -0.72916 | 0.18839 | -0.93421 | -3.736 | -3.1298 | -2.4909 | -4.4655 | -3.9822
2020-08-02 07:00 | 3.7765 | 3.2933 | -0.10647 | -0.34415 | -0.76196 | -1.1224 | -1.95 | -0.75372 | 0.79476 | -1.6467
2020-08-02 07:15 | 0.45886 | 0.31959 | 2.3105 | 2.72 | -0.35222 | -1.5318 | -1.0075 | -1.5318 | -1.5318 | -0.87651
2020-08-02 07:30 | -3.3833 | -3.5062 | -1.7202 | -2.2363 | -3.7599 | -4.6448 | -4.1533 | -2.7525 | -4.2845 | -4.1943
2020-08-02 07:45 | -1.9333 | -0.90107 | -1.2943 | -1.6302 | -1.3106 | -4.3089 | -3.0391 | -4.1943 | -5.9966 | -6.0784
2020-08-02 08:00 | 0.86844 | 0.090328 | -0.90107 | -0.46693 | -1.6548 | -4.3582 | -3.7765 | -4.2271 | -5.9966 | -5.4313
2020-08-02 08:15 | 1.95 | 3.8505 | 1.573 | 0.27047 | -1.1551 | -0.0328 | -2.5478 | -3.6208 | -3.1293 | -1.5564
2020-08-02 08:30 | 4.2112 | 1.4585 | -0.78618 | 0.86036 | -2.859 | -1.245 | -1.1223 | -3.3996 | -3.5224 | -5.3575
2020-08-02 08:45 | 1.7367 | 0.85212 | -0.22102 | -2.1463 | -1.7941 | -2.3264 | -2.1052 | -4.8742 | -4.1207 | 2.1214
2020-08-02 09:00 | -0.90107 | -2.2036 | -0.63076 | -2.0235 | -2.4657 | -2.8262 | -1.7611 | -4.98 | -3.8007 | -0.87651
2020-08-02 09:15 | -2.8426 | -3.4078 | -2.8753 | -2.6788 | 0.18032 | -1.9086 | -3.5143 | -3.1047 | -3.588 | 0.24575
2020-08-02 09:30 | -0.081915 | 0.75372 | 1.5976 | 1.6878 | -0.99947 | -1.7613 | -2.1791 | -4.9481 | -5.3166 | -4.7841
2020-08-02 09:45 | -2.7444 | -3.7276 | -4.4157 | -2.8262 | -4.0796 | -2.6541 | -1.0731 | -5.6855 | -8.9294 | -0.18049
2020-08-02 10:00 | -1.0323 | -2.081 | -2.1054 | -1.3026 | -1.6467 | -3.1622 | -2.6707 | -3.9405 | -5.9638 | -1.8267
2020-08-02 10:15 | 0.11472 | 0.81932 | -0.73724 | -2.1791 | -1.4254 | -2.9654 | -2.351 | -1.6793 | -0.24575 | 0.53253
2020-08-02 10:30 | 3.4164 | 4.1538 | 4.3503 | 3.6867 | 3.105 | 1.2289 | -0.99947 | -2.1628 | 2.2936 | 0.016315
2020-08-02 10:45 | 1.9661 | 1.5076 | 1.4338 | 0.28679 | -2.138 | -2.9982 | -1.335 | -1.966 | -3.8093 | 0.49956
2020-08-02 11:00 | -0.39326 | 0.19663 | -1.6546 | -1.7777 | -0.13927 | -2.5067 | -2.0479 | -3.7192 | -1.3106 | -5.1445
2020-08-02 11:15 | 3.3918 | 0.47535 | -0.51588 | -1.3185 | -4.2022 | -2.7032 | -1.7118 | -3.4485 | -3.0472 | -3.1128
2020-08-02 11:30 | -1.4252 | -5.4064 | -3.1782 | -5.251 | -4.2105 | -3.9728 | -0.06492 | 1.6962 | 1.9089 | 3.916
2020-08-02 11:45 | 0.45079 | -1.3436 | -3.3424 | -4.3501 | -0.86827 | -1.114 | -2.3675 | -5.2512 | -6.873 | -2.3182
2020-08-02 12:00 | 0.25399 | -0.55709 | -1.0158 | -1.9498 | -3.2933 | -2.8426 | -5.5951 | -6.7832 | -7.4386 | -6.488
2020-08-02 12:15 | 0.049115 | -0.27855 | -1.114 | -0.76179 | -0.77828 | -1.0158 | -2.0972 | -3.244 | -4.8577 | -4.2108
2020-08-02 12:30 | -0.24575 | -0.25399 | -1.9989 | -1.0158 | -2.1219 | -2.8018 | -3.7028 | -4.0223 | -5.9719 | -2.8018
2020-08-02 12:45 | -1.114 | -2.3266 | -2.4331 | -2.1465 | -3.0966 | -1.3764 | -3.4081 | -3.3917 | -2.8018 | -4.2027
2020-08-02 13:00 | -1.2452 | -2.1135 | -6.0294 | -8.479 | -5.923 | -6.824 | -11.7312 | -13.0747 | -8.5525 | -6.3978
2020-08-02 13:15 | -0.089988 | -2.1791 | -5.5215 | -6.1277 | -6.1359 | -6.8486 | -5.4395 | -5.1447 | -1.5318 | -2.6788
2020-08-02 13:30 | 3.1459 | 1.3764 | -1.0323 | -1.8514 | -3.3261 | -5.3904 | -5.7016 | -0.21261 | -3.9319 | -0.72899
2020-08-02 13:45 | -1.1794 | -0.76987 | 0.69653 | 0.41799 | -3.1375 | -0.36029 | -2.5146 | -1.4171 | -8.0447 | -5.1528
2020-08-02 14:00 | 3.9161 | 0.79476 | 0.94228 | -0.18822 | 0.19697 | 0.90982 | -3.5878 | 0.33624 | -4.4153 | -3.588
2020-08-02 14:15 | 0.72933 | 1.4587 | 1.2866 | -2.0312 | 0.47552 | -2.023 | -5.349 | -3.2521 | -2.1135 | -6.2096
2020-08-02 14:30 | 6.7505 | 7.316 | 8.9786 | 5.0621 | 5.0454 | -7.1034 | -8.6926 | -8.7663 | -9.1673 | -5.4073
2020-08-02 14:45 | 0.22204 | -1.7276 | -3.6527 | -1.1707 | -1.6543 | -0.43396 | -3.9239 | -3.6293 | -4.4322 | -2.9165
2020-08-02 15:00 | 1.4908 | -0.34432 | -5.1119 | -6.308 | -7.8889 | -7.0368 | -5.931 | -5.292 | -4.9479 | -2.3268
2020-08-02 15:15 | -0.45028 | -0.057358 | -0.74548 | -4.4402 | -5.7509 | -4.1454 | -3.9161 | -3.3836 | -2.81 | -3.3097
2020-08-02 15:30 | 0.58989 | 1.5402 | 1.4667 | 0.54919 | -0.37661 | -3.0063 | -6.2175 | -2.3591 | 2.7527 | 2.2692
2020-08-02 15:45 | 7.766 | 3.7437 | -1.9577 | -5.7588 | -9.4204 | -6.7905 | -1.8097 | -3.6692 | -9.0931 | -8.1592
2020-08-02 16:00 | 1.3031 | 0.3201 | 2.2369 | 3.6948 | -1.8102 | -4.0793 | -5.6932 | -10.4364 | 2.5152 | -1.3194
2020-08-02 16:15 | 4.7597 | 3.1045 | -0.31993 | -1.5404 | -1.3845 | -2.302 | -3.9405 | -7.0287 | -6.7502 | -6.4387
2020-08-02 16:30 | 1.2457 | 1.221 | 1.3601 | -1.5809 | -1.5894 | -2.4743 | -1.7288 | -1.401 | -2.6136 | -1.4913
2020-08-02 16:45 | 3.6453 | 3.76 | 2.5148 | 1.4171 | 2.7525 | 0.45062 | -2.8344 | -2.8916 | -2.0396 | -4.4481
2020-08-02 17:00 | 4.5797 | 5.1368 | 2.6053 | 2.3841 | 0.61462 | -0.46693 | -0.35222 | -0.72916 | -1.7941 | -0.0328
2020-08-02 17:15 | 4.8007 | 6.2261 | 4.4974 | 3.3015 | 1.0158 | -2.0972 | 0.0328 | 0.76179 | -3.5799 | 0.26223
2020-08-02 17:30 | 5.9801 | 7.9379 | 7.6839 | 6.8647 | 3.2277 | 0 | -1.622 | 0 | -1.6467 | -1.2452
2020-08-02 17:45 | 5.9721 | 7.8973 | 5.9312 | 4.6286 | 3.8502 | 2.4903 | 2.5804 | -0.36046 | 0.21295 | -3.4076
2020-08-02 18:00 | 4.9565 | 4.686 | 3.2115 | 3.3018 | 0.96701 | 1.1964 | 0.41816 | 0.88526 | -4.9726 | -5.1203
2020-08-02 18:15 | 4.3092 | 4.3585 | 3.9735 | 2.2696 | 2.3841 | 2.6053 | 5.6855 | 5.358 | 3.8179 | -4.1694
2020-08-02 18:30 | 3.2277 | 2.6543 | 4.2601 | 4.342 | 3.0149 | 1.573 | 2.1382 | -1.0075 | 2.1054 | 4.9558
2020-08-02 18:45 | 5.202 | 10.2073 | 6.3241 | 2.7197 | -2.4166 | -7.9217 | -3.9646 | 2.6541 | 2.6783 | -1.1142
2020-08-02 19:00 | 2.6465 | 4.744 | 3.4658 | 2.1057 | 1.4501 | -0.83547 | -1.8184 | -1.5397 | -3.0389 | -0.18839
2020-08-02 19:15 | 5.0463 | 3.7681 | 0.89265 | 1.892 | 0.56499 | -1.4911 | -0.87651 | -0.84371 | -2.2443 | 1.3273
2020-08-02 19:30 | 1.5725 | 4.5792 | 4.4234 | 4.9888 | 3.7846 | 2.6213 | 1.114 | 2.7523 | 0.90914 | -0.91772
2020-08-02 19:45 | 4.6285 | 6.3653 | 4.3173 | 2.3838 | 6.1277 | 5.194 | 2.2612 | 2.1875 | -0.78618 | 0.0328
2020-08-02 20:00 | 2.6053 | 3.9409 | 4.4406 | 3.3099 | 0.90982 | 3.392 | 3.007 | 4.0717 | 1.4503 | 1.3027
2020-08-02 20:15 | 5.9886 | 6.2261 | 4.5141 | 5.2841 | 2.0235 | 2.2449 | 0.41799 | 0.72126 | 0.42623 | 1.0979
2020-08-02 20:30 | 4.5876 | 8.2083 | 7.7169 | 4.8249 | 4.3661 | 3.4404 | 1.491 | 0.18032 | 0.89299 | 4.3254
2020-08-02 20:45 | 7.7007 | 5.1366 | 5.5299 | 3.0886 | 2.0973 | 3.0722 | 1.9253 | 0.58989 | 0.090158 | -0.27855
2020-08-02 21:00 | 5.2841 | 6.8324 | 7.5942 | 5.7919 | 4.6451 | 1.0323 | 1.8107 | 2.7363 | 2.4906 | 1.4746
2020-08-02 21:15 | 5.5378 | 6.0865 | 3.5222 | 2.056 | 0.22119 | 7.1517 | 2.8102 | 1.09 | -3.9647 | -4.104
2020-08-02 21:30 | 3.6949 | 6.5293 | 6.7504 | 7.4302 | 8.4543 | 2.6132 | 2.2447 | 1.0242 | 0.61445 | -1.1714
2020-08-02 21:45 | 3.6948 | 6.3245 | 9.9454 | 7.7335 | 5.3168 | 2.5725 | 5.325 | 3.2278 | 4.0715 | 0.79476
2020-08-02 22:00 | 6.7176 | 7.5613 | 7.5939 | 6.4471 | 3.5636 | 3.3997 | 5.5381 | 3.4409 | 3.8914 | 2.1791
2020-08-02 22:15 | 2.9326 | 4.1205 | 4.7921 | 7.7414 | 9.7896 | 7.1436 | 4.3254 | 2.6623 | 1.1468 | 0.057358
2020-08-02 22:30 | -0.68829 | -0.0084125 | 0.13086 | 2.9246 | 1.5238 | 3.7767 | 0.95859 | 4.8909 | 1.4008 | -2.1219
2020-08-02 22:45 | -0.97491 | -0.36046 | 0.34398 | 2.4331 | 0.90931 | 1.7285 | 5.2184 | 7.3238 | 1.8925 | 1.2207
2020-08-02 23:00 | 0.81932 | 2.3101 | 5.2512 | 3.8093 | 2.4657 | 5.0216 | 3.121 | 1.8351 | 0.52429 | 0.057358
2020-08-02 23:15 | 4.8497 | 4.1124 | 5.6279 | 3.9486 | 5.1612 | 4.1287 | -0.63076 | -0.22943 | 1.1468 | -2.3924
2020-08-02 23:30 | 2.5725 | 5.0956 | 6.3325 | 2.2528 | 5.1775 | 1.6876 | 2.4248 | -0.25399 | -1.3682 | -0.46693
2020-08-02 23:45 | 5.1284 | 6.7586 | 5.358 | 2.7363 | 0.39343 | -0.15542 | 0.024728 | -1.2778 | -2.0726 | -1.401
2020-08-03 | 2.941 | 3.4734 | 3.4897 | 3.9077 | 3.6455 | 2.2612 | 0.86036 | 0.48359 | -2.2854 | -2.0807
2020-08-03 00:15 | 2.7527 | 3.5636 | 1.4254 | 0.24575 | -0.25399 | -0.35222 | 0.56533 | -0.63076 | -4.0303 | -5.2838
2020-08-03 00:30 | 0.24575 | 2.0563 | 4.3008 | 5.4234 | 7.6354 | 7.6765 | 6.6604 | 3.2115 | 0.31959 | -4.1943
2020-08-03 00:45 | 2.5395 | 2.0398 | 3.8502 | 5.3983 | 5.3983 | 3.9486 | 4.8663 | 4.76 | 4.0717 | 0.016485
2020-08-03 01:00 | 0.2047 | 2.99 | 2.6213 | 1.3106 | 3.7192 | 0.90931 | 0.25416 | -0.2375 | -2.5971 | -3.0558
2020-08-03 01:15 | 0.63076 | -0.2375 | 0.86019 | 0.85195 | 2.7363 | 2.0154 | 0.5655 | 0.99981 | 2.5725 | 0.45886
2020-08-03 01:30 | 3.0886 | 1.2128 | 2.4089 | 0.96735 | -2.6862 | -1.7523 | -3.4727 | -5.4064 | -10.3383 | -11.5511
2020-08-03 01:45 | -1.1715 | -1.2943 | -1.0156 | -4.907 | -6.2256 | -2.2193 | -0.712 | -3.5795 | -1.8102 | -4.1863
2020-08-03 02:00 | -4.4645 | -1.7692 | 1.6634 | 5.2024 | 5.0305 | 5.3418 | 3.6705 | 3.0642 | -0.9665 | -1.966
2020-08-03 02:15 | 3.2771 | 4.9973 | 5.194 | 2.9493 | 4.8907 | 2.1052 | 1.9742 | -0.37712 | -1.2043 | -1.7777
2020-08-03 02:30 | -0.8528 | -4.392 | -9.2822 | -11.9117 | -7.9791 | -6.6027 | 4.7597 | 1.057 | -18.0469 | -5.8326
2020-08-03 02:45 | -3.5711 | -2.629 | -1.3187 | -0.56516 | -2.8916 | -1.6627 | 1.6058 | 1.7532 | 2.6951 | -1.1224
2020-08-03 03:00 | 0.25416 | 2.7609 | 2.4824 | 0.22119 | -4.6125 | -4.7026 | -2.3922 | -2.7116 | -2.5723 | -2.7034
2020-08-03 03:15 | -2.7772 | 0.11472 | -1.3845 | -2.7363 | -2.0321 | -2.8186 | -4.0312 | -3.5969 | -3.7361 | -4.5553
2020-08-03 03:30 | 2.2447 | 2.6625 | 1.9333 | 0.70461 | -1.8595 | -0.22085 | -1.3596 | -0.95001 | -0.95808 | -3.6944
2020-08-03 03:45 | 3.228 | 2.1056 | -1.8267 | -1.2861 | -2.0396 | -2.5639 | -4.7428 | -6.0865 | -2.6213 | -1.9988
2020-08-03 04:00 | -1.3845 | 0.0080725 | -0.96684 | -1.4254 | -0.86827 | -2.4903 | -1.3515 | -2.6623 | -2.1461 | -2.9902
2020-08-03 04:15 | 0.24575 | 2.7853 | 2.6623 | -2.1219 | -4.6779 | -3.6948 | -3.3261 | -4.0059 | -4.2764 | -4.8989
2020-08-03 04:30 | -0.089988 | 1.7695 | 0.77004 | 1.0158 | -3.3996 | -5.2184 | -4.0877 | -2.3264 | 0.13944 | 0.28679
2020-08-03 04:45 | -0.25382 | 0.84354 | 0.17981 | -1.0244 | -3.9652 | -4.9151 | -4.5383 | -4.3336 | -5.2184 | -6.1605
2020-08-03 05:00 | -1.7777 | -2.6462 | -1.5238 | -2.097 | -3.9319 | -6.8158 | -5.5788 | -6.7912 | -4.9891 | -5.5627
2020-08-03 05:15 | -0.19646 | -1.1631 | -0.70427 | -2.4494 | -3.0884 | -5.038 | -4.0303 | -3.3996 | -4.5055 | -3.4734
2020-08-03 05:30 | -1.5645 | -1.4171 | -1.2615 | -1.2615 | -0.31942 | -0.98298 | -2.9574 | -2.7851 | -3.3996 | -1.6546
2020-08-03 05:45 | 1.1635 | 0.86036 | -0.35222 | 1.5073 | 0.52429 | -0.45869 | -4.3334 | -3.6781 | -2.8426 | -3.6948
2020-08-03 06:00 | 1.6795 | -0.18015 | -0.59779 | -3.1212 | -2.2692 | -1.2615 | -0.89299 | -2.0398 | -3.7356 | -5.415
2020-08-03 06:15 | 0.39343 | 1.6467 | 0.48342 | -1.7693 | 0.58989 | -0.18015 | -1.622 | -4.1452 | -3.539 | -3.0558
2020-08-03 06:30 | 0.1312 | 0.4671 | -0.36029 | -1.4582 | -3.916 | -6.439 | -7.4548 | -9.552 | -9.1341 | -8.4543
2020-08-03 06:45 | -0.016315 | -0.18839 | -1.0403 | -3.1293 | -2.8181 | -5.6853 | -8.5116 | -9.6993 | -4.4566 | -4.1286
2020-08-03 07:00 | 1.9826 | 1.9005 | -2.8428 | -4.0061 | -3.8012 | -5.0054 | -3.8176 | -4.8414 | -5.2508 | -6.4713
2020-08-03 07:15 | 0.85229 | 2.7776 | 2.0401 | -0.089988 | -2.1872 | -5.8165 | -6.3325 | -4.4811 | -0.11472 | -0.41782
2020-08-03 07:30 | 2.9246 | 1.1879 | -0.11455 | -2.0068 | -2.867 | -1.1549 | 2.884 | 6.2262 | 3.7195 | -1.7941
2020-08-03 07:45 | 2.6379 | 3.2769 | 1.7286 | 1.5566 | -1.1551 | -3.2685 | -9.3715 | -6.1521 | -0.22909 | -11.5506
2020-08-03 08:00 | 6.9636 | 9.0771 | 7.3732 | 3.0889 | -3.5304 | -3.1045 | -0.13927 | 1.7532 | -0.39343 | -7.6839
2020-08-03 08:15 | -2.6623 | -1.5318 | -1.8021 | 2.974 | 1.901 | 1.6716 | -2.187 | -4.3005 | -7.0444 | -0.35171
2020-08-03 08:30 | 1.8275 | 0.19714 | -0.016145 | -1.6467 | -2.2203 | -5.2678 | -4.5139 | -6.6272 | -3.3664 | 0.75389
2020-08-03 08:45 | 1.491 | 1.2533 | 0.2047 | 0.38485 | -1.917 | -3.0558 | -1.409 | -0.45886 | -3.2689 | -0.0080725
2020-08-03 09:00 | 7.6107 | 4.6614 | 0.83564 | -2.2282 | -7.0205 | -4.104 | 1.3603 | 5.2848 | 6.2104 | -0.93353
2020-08-03 09:15 | -0.77004 | -3.0389 | 0.9591 | 1.7372 | -1.0072 | -0.79442 | -2.6623 | -2.4085 | 8.3069 | 1.3027
2020-08-03 09:30 | -0.62252 | -0.06526 | 0.31976 | -0.2375 | -0.80284 | -6.2345 | -2.3922 | -5.0629 | -2.1057 | 3.9647
2020-08-03 09:45 | 0.76145 | 0.089818 | -3.6704 | -1.9009 | -5.6858 | -5.137 | -4.9978 | -5.7595 | -6.8979 | -4.6693
2020-08-03 10:00 | -1.8269 | -0.88492 | -1.0077 | -3.2113 | -6.9551 | -6.5292 | -6.8077 | -4.391 | -2.7525 | -0.22943
2020-08-03 10:15 | -0.75355 | -0.2375 | -0.9665 | -2.9817 | -4.7023 | -9.3309 | -11.3953 | -12.4851 | -2.0973 | -5.2101
2020-08-03 10:30 | 2.6543 | 3.0475 | 2.3596 | 3.8179 | 3.9733 | 2.1219 | -2.6707 | -4.522 | 2.1054 | -3.6948
2020-08-03 10:45 | 2.6053 | 1.9826 | -0.27855 | -1.6222 | -3.8012 | -5.6607 | -4.9726 | -4.5302 | -3.244 | -2.646
2020-08-03 11:00 | 0.89316 | -0.54044 | -3.3587 | -1.5238 | -5.0789 | -6.324 | -5.5702 | -7.0777 | -5.9558 | -2.5231
2020-08-03 11:15 | 0.24575 | -2.2366 | -4.1128 | -3.6623 | -3.7932 | -4.3092 | -4.9317 | -5.9391 | -4.4564 | 2.2284
2020-08-03 11:30 | -2.7523 | -3.0475 | -2.8837 | -4.7677 | -4.2926 | -5.931 | -5.9638 | -4.6448 | -3.5143 | -6.0128
2020-08-03 11:45 | -0.0328 | 0.10647 | -1.5318 | -2.4085 | -4.391 | -3.7846 | -3.5143 | -3.375 | -0.49149 | -3.7356
2020-08-03 12:00 | 1.2371 | 1.1387 | -0.27855 | 0.26223 | -1.5238 | -0.93404 | -3.8258 | -4.4564 | -2.4247 | 1.9251
2020-08-03 12:15 | 5.3332 | 3.9077 | 0.049115 | -1.4501 | -1.2535 | -3.2196 | -4.907 | -5.9886 | -3.5883 | -5.0301
2020-08-03 12:30 | 4.5053 | 6.3731 | 6.8975 | 2.9817 | -0.91772 | -2.3513 | -3.7932 | -3.8177 | -3.8588 | -2.1219
2020-08-03 12:45 | -0.63076 | 0.40958 | -1.5566 | -2.3759 | -2.6464 | -2.7855 | -1.4173 | -5.3496 | -6.2589 | -4.1778
2020-08-03 13:00 | 2.5725 | 3.8423 | 3.359 | 0.11472 | 0.17207 | -4.178 | -3.6783 | -5.1775 | -3.7356 | -2.5476
2020-08-03 13:15 | 3.8751 | 2.933 | 2.7772 | 1.2863 | -0.21295 | -1.7202 | -2.0233 | -2.2854 | -1.8595 | -1.4252
2020-08-03 13:30 | 3.7769 | 5.4808 | 3.9324 | 1.6222 | -1.0486 | 1.0077 | 0.10647 | -0.57341 | -0.48325 | 1.9088
2020-08-03 13:45 | 3.3752 | 3.3015 | 2.548 | 1.2782 | -0.57341 | -0.91738 | -1.3024 | -3.629 | -2.0233 | -3.3587
2020-08-03 14:00 | 13.362 | 11.1169 | 1.3352 | -6.7504 | -23.929 | -18.0224 | -19.9804 | -18.9078 | -18.1869 | -10.7977
2020-08-03 14:15 | -6.4143 | -5.1608 | 0.62286 | -2.9738 | -6.7588 | -7.5779 | -6.2099 | -1.3517 | -1.1551 | -3.5964
2020-08-03 14:30 | 1.6058 | -0.97491 | 1.0075 | 0.37661 | -3.2034 | -5.7102 | -4.2436 | -3.4818 | -3.6292 | -3.4653
2020-08-03 14:45 | 4.5141 | 3.2689 | 0.75372 | -0.03297 | -4.8745 | -8.5688 | -6.0865 | -3.7681 | -2.0888 | -0.40116
2020-08-03 15:00 | 3.7849 | 1.2617 | 0.21329 | -1.9491 | -4.4396 | -1.4413 | -1.0726 | -1.3103 | -2.9816 | -5.1279
2020-08-03 15:15 | 2.1056 | 4.0798 | 0.49149 | -0.96684 | 1.0895 | 0.62252 | -1.5974 | -2.4657 | -3.9567 | -2.9574
2020-08-03 15:30 | 2.867 | 2.2771 | 1.0486 | 0.95018 | -1.2617 | -3.023 | -1.4336 | -3.8421 | -3.3341 | -2.605
2020-08-03 15:45 | 3.0233 | 4.5223 | 3.5474 | 1.4992 | 1.1305 | -1.5645 | -0.63884 | -1.8269 | -3.6292 | -5.3085
2020-08-03 16:00 | 1.0161 | 3.2689 | 3.7602 | 0.41782 | -0.69636 | -3.0558 | -3.8504 | -5.3085 | -5.7016 | -4.0879
2020-08-03 16:15 | -1.0816 | -0.39326 | -0.53253 | -1.9417 | -2.9737 | -2.8342 | -3.0389 | -5.1117 | 1.2945 | 1.7286
2020-08-03 16:30 | -1.458 | 1.9582 | 2.2777 | 1.4666 | 0.48342 | -0.19646 | -1.8677 | -4.4238 | -7.0124 | -5.9801
2020-08-03 16:45 | -0.3687 | 0.11455 | -0.15576 | -2.6051 | -2.302 | -5.202 | -5.7016 | -5.0463 | -4.7021 | -3.6534
2020-08-03 17:00 | 0.30344 | 2.2777 | -1.1877 | -1.2535 | -2.6051 | -1.6467 | -1.7532 | 0.35222 | 1.4415 | 4.5465
2020-08-03 17:15 | 1.9584 | 0.4264 | -1.0974 | -0.79425 | -1.3434 | -1.3026 | -2.4659 | -3.8012 | -4.1945 | -2.1382
2020-08-03 17:30 | 0.016485 | -0.89299 | -0.20487 | -2.646 | -2.4085 | -4.6367 | -5.3166 | -5.0135 | -5.5953 | -4.0551
2020-08-03 17:45 | 1.2782 | 0.72916 | -0.13927 | 0.77004 | 0.48325 | -3.1787 | -4.1043 | -5.2022 | -6.4883 | -6.5127
2020-08-03 18:00 | -0.22943 | 0.61428 | -0.36063 | 0.040873 | -0.45869 | -0.82722 | -2.2936 | -2.6048 | -3.8419 | -4.268
2020-08-03 18:15 | 1.2045 | 2.2694 | 1.3273 | 3.5885 | 1.4829 | -0.63076 | -1.7202 | -0.90107 | -1.1549 | -4.3008
2020-08-03 18:30 | 4.6942 | 6.8324 | 6.5867 | 5.6855 | 0.016485 | -3.1131 | -3.2359 | -2.5394 | -1.5318 | -1.5399
2020-08-03 18:45 | 1.6141 | 2.4496 | 2.7444 | 3.9568 | -0.86019 | 1.1796 | -0.22119 | -0.24575 | -0.38502 | -2.2856
2020-08-03 19:00 | 3.7932 | 4.1863 | 4.3334 | -1.1387 | -1.3189 | -1.3517 | -1.2615 | -3.8502 | -2.9 | -1.8269
2020-08-03 19:15 | 4.8335 | 6.988 | 5.3169 | 3.4081 | -0.27855 | -2.3347 | -3.7765 | -2.679 | -4.5548 | -4.8084
2020-08-03 19:30 | 6.2262 | 4.8661 | 5.1284 | 3.2606 | 1.9417 | -0.43413 | 1.2452 | 0.53253 | -1.8349 | -0.87651
2020-08-03 19:45 | 4.2271 | 6.7995 | 6.7504 | 3.2196 | 2.8509 | 1.7532 | -0.10647 | -2.7197 | -2.99 | -0.62269
2020-08-03 20:00 | 6.9224 | 8.4132 | 8.9868 | 5.284 | 3.1703 | 1.6958 | -0.45869 | 0.67181 | -3.9567 | -13.6475
2020-08-03 20:15 | 3.5229 | 6.8896 | 6.9717 | 6.4965 | 5.194 | 3.8177 | 0.91772 | -1.0403 | 0.26223 | 1.4829
2020-08-03 20:30 | 5.8167 | 6.2918 | 5.9477 | 5.7591 | 2.8756 | 3.2278 | 0.65549 | -3.0556 | -1.0321 | 0.32766
2020-08-03 20:45 | 4.3501 | 4.4238 | 7.242 | 4.8417 | 5.6363 | 3.8174 | 2.7853 | 0.43413 | 1.0814 | -3.1703
2020-08-03 21:00 | 4.6779 | 6.8652 | 7.8565 | 9.6423 | 7.0701 | 8.1845 | 4.7521 | 1.5323 | -2.2689 | 1.0898
2020-08-03 21:15 | 7.111 | 6.1687 | 5.6527 | 6.4145 | 1.2452 | -0.35222 | -1.8021 | -3.8418 | -2.7195 | -3.8911
2020-08-03 21:30 | 4.6942 | 5.2512 | -0.25365 | 0.57341 | 0.89282 | -2.0316 | -1.6711 | 1.8107 | 7.4469 | -0.090158
2020-08-03 21:45 | 2.2285 | 5.6693 | 2.1796 | 3.9488 | 1.6958 | 0.99947 | -2.0398 | -1.1796 | 1.9581 | 0.15576
2020-08-03 22:00 | 5.8491 | 4.0551 | 5.9719 | 5.0708 | 3.5718 | 1.6958 | -0.2047 | -0.87634 | -0.86002 | -1.589
2020-08-03 22:15 | 5.0217 | 5.7751 | 2.8177 | 2.0886 | 1.966 | 0.31942 | -0.25382 | -1.1796 | -1.9661 | -2.6788
2020-08-03 22:30 | 4.9479 | 6.8154 | 4.4725 | 1.7039 | 1.6714 | -3.08 | -3.4569 | -2.0067 | -1.2284 | -0.45852
2020-08-03 22:45 | 1.7614 | 5.3085 | 6.4229 | 5.1694 | 5.6035 | 2.974 | 0.31976 | 0.52446 | -2.2773 | -5.284
2020-08-03 23:00 | 5.8412 | 5.1285 | 2.6788 | 3.5636 | 2.6546 | -2.3755 | -2.7441 | -3.2357 | -3.6043 | -3.3422
2020-08-03 23:15 | 2.7444 | 2.9656 | 4.6532 | 0.74548 | 0.049115 | -0.41782 | -1.9661 | -2.1956 | -4.8991 | -3.0149
2020-08-03 23:30 | 3.6046 | 3.1622 | 3.3999 | 2.7444 | 4.8661 | 1.147 | 1.6958 | -0.24575 | -1.491 | -2.8428
2020-08-03 23:45 | 3.5558 | 0.71268 | -0.049115 | 2.458 | 2.8428 | 3.6293 | 3.2852 | -0.49149 | -1.4499 | -1.5318
2020-08-04 | 5.3332 | 7.75 | 5.6937 | 5.1119 | 2.6053 | 1.6058 | 1.0409 | -1.4252 | 1.09 | -0.13893
2020-08-04 00:15 | 6.7586 | 6.824 | 7.6516 | 5.4397 | 6.8077 | 3.9486 | 4.2764 | 2.4741 | 0.95876 | 3.7441
2020-08-04 00:30 | 4.0223 | 8.9784 | 9.0933 | 6.1852 | 2.2696 | -1.9411 | -4.3168 | -7.9707 | -4.5792 | -2.5478
2020-08-04 00:45 | 5.6856 | 7.7418 | 9.1671 | 6.1768 | 3.5799 | 4.4974 | 4.0059 | 2.0479 | 3.3096 | -0.78652
2020-08-04 01:00 | 2.1708 | 4.1694 | 3.6778 | 3.899 | 3.5713 | 1.171 | -0.14803 | 0.13069 | -0.95069 | -3.5311
2020-08-04 01:15 | 2.5639 | 2.2117 | 3.2357 | 5.3575 | 7.2254 | 2.13 | 2.425 | 2.8921 | 2.6299 | 4.3913
2020-08-04 01:30 | 0.79493 | 2.1057 | 3.5146 | 2.6955 | 4.0389 | 4.6942 | 1.0979 | -3.2029 | -2.3263 | -3.2277
2020-08-04 01:45 | 0.90107 | 3.8093 | 2.5478 | 1.1551 | -1.0898 | -0.97508 | 0.86019 | -0.49956 | -3.3341 | -5.3985
2020-08-04 02:00 | 1.491 | 4.1452 | 3.6208 | 2.2284 | 3.1294 | 2.2447 | 4.5958 | 1.1142 | 1.4666 | -2.5967
2020-08-04 02:15 | 1.8761 | 3.867 | 5.0305 | 2.7695 | 4.6127 | 2.8432 | 3.0396 | -1.081 | -1.2778 | -4.0796
2020-08-04 02:30 | 5.6041 | 8.4876 | 6.89 | 3.4081 | 2.9574 | 2.2692 | 1.2452 | 0.98315 | 2.8756 | 0.75372
2020-08-04 02:45 | 2.5557 | 5.9558 | -0.073673 | -0.2375 | -1.5646 | -0.23733 | -4.4155 | -1.4661 | 0.83615 | 2.3515
2020-08-04 03:00 | 2.4745 | 4.8668 | 5.3008 | 0.48359 | 1.1308 | 3.7198 | 7.0375 | 3.8425 | 5.9314 | 6.1771
2020-08-04 03:15 | 4.3746 | 4.1942 | 3.3177 | 1.6546 | 4.8495 | 1.6874 | -1.6467 | 0.45869 | 0.24592 | 0.83581
2020-08-04 03:30 | -0.32766 | -0.70444 | -1.0484 | -3.4732 | -0.97491 | -2.6871 | -0.97491 | -0.18856 | -0.18856 | -1.2945
2020-08-04 03:45 | -0.60604 | 1.2043 | -0.77004 | 0.31976 | 1.3275 | -1.5481 | 0.59006 | -0.22909 | 0.23784 | -2.736
2020-08-04 04:00 | -0.03246 | -0.38485 | 0.049285 | -2.7523 | -0.79425 | -1.1545 | -3.8825 | -5.562 | -4.8658 | -2.4575
2020-08-04 04:15 | 3.1212 | 2.6132 | 3.0638 | 1.8433 | -0.55709 | 0.57341 | -0.33573 | -1.9742 | -1.2122 | -1.8021
2020-08-04 04:30 | 1.9089 | 1.3355 | 2.5723 | 0.28679 | -2.6213 | -0.64691 | 2.499 | -0.76987 | -1.0321 | -0.55709
2020-08-04 04:45 | 1.9826 | 1.9174 | 2.9986 | 2.5069 | -1.0893 | 0.95876 | 1.4503 | 2.4906 | 1.2371 | 0.89299
2020-08-04 05:00 | -0.59006 | -2.4494 | 0.62269 | -0.17207 | -2.4822 | 0.66356 | 1.3106 | -1.5483 | -0.25399 | -0.95859
2020-08-04 05:15 | 0.11472 | -0.90107 | 0.057358 | -1.016 | 0.56516 | 0.71268 | 0.97491 | 2.0398 | 3.2277 | 1.9988
2020-08-04 05:30 | -0.73724 | -0.0080725 | 2.1219 | 2.5478 | 0.98315 | 2.7363 | 1.2699 | -0.048945 | 1.1635 | -0.66339
2020-08-04 05:45 | -2.8998 | -2.351 | -3.0558 | -3.1868 | -1.0814 | -2.6951 | 0.27889 | -1.5234 | -4.3089 | -6.6848
2020-08-04 06:00 | -2.0398 | -0.66356 | -0.31101 | -1.1549 | 0.90931 | 0.72916 | -2.9165 | -0.22119 | -1.0731 | -1.1223
2020-08-04 06:15 | -2.0396 | 0.63093 | 0.38519 | -0.89299 | -1.4503 | -1.6467 | -0.64725 | -0.29486 | -2.5723 | -4.0879
2020-08-04 06:30 | 1.5564 | 0.024388 | -0.74565 | -0.090158 | 0.28679 | -2.4331 | -0.89299 | -0.63076 | -1.0158 | -0.36046
2020-08-04 06:45 | -0.43413 | 0.71268 | 2.3838 | -0.22943 | -2.2284 | -2.007 | -2.8181 | -5.3575 | -2.4903 | 0.081915
2020-08-04 07:00 | 0.28679 | -1.1223 | -1.409 | -0.84354 | -1.7039 | -0.13927 | -0.22102 | -2.1791 | -2.22 | 0.18839
2020-08-04 07:15 | -1.6301 | -1.4825 | -1.9332 | -1.9579 | 0.49956 | -0.21295 | -4.9642 | -6.7668 | -2.2364 | -8.7409
2020-08-04 07:30 | -0.72899 | -1.9332 | -3.0228 | -3.9567 | -3.3505 | -1.7202 | -3.1212 | -3.2115 | -10.2727 | -5.6032
2020-08-04 07:45 | -0.63076 | -2.4985 | -3.2685 | -0.73724 | -1.8021 | -1.6874 | -0.33573 | 1.9579 | -1.6957 | -0.55692
2020-08-04 08:00 | 2.2857 | 0.28679 | -1.7121 | -1.5564 | -0.24575 | -1.6139 | -2.0644 | -3.244 | 2.1628 | -1.2208
2020-08-04 08:15 | 1.5238 | -0.27855 | -0.36046 | -1.2452 | -0.25399 | -3.3097 | -4.1699 | -1.2945 | 1.8348 | 1.1796
2020-08-04 08:30 | 1.2619 | -0.024388 | -1.7941 | -2.1465 | -5.3904 | -7.5857 | -6.3403 | -9.4862 | -11.7554 | -10.945
2020-08-04 08:45 | -2.3184 | -0.54044 | -1.4824 | 0.97542 | -2.4738 | -3.5797 | -1.7939 | -3.588 | -6.4553 | -5.2998
2020-08-04 09:00 | 1.09 | -0.54851 | -2.2117 | -2.5478 | -2.0972 | -6.1687 | -9.7568 | -8.8065 | -1.4661 | 5.2597
2020-08-04 09:15 | 2.6134 | -1.5809 | -2.22 | -4.2271 | -4.3746 | -6.8077 | -6.1605 | -6.5046 | -3.1784 | -2.605
2020-08-04 09:30 | 2.8509 | -0.45886 | -2.9737 | -3.1047 | 7.4144 | 10.0029 | 2.8426 | -6.5374 | -12.2387 | -8.1589
2020-08-04 09:45 | 1.098 | 3.9489 | 6.5374 | 9.0685 | 9.683 | 7.3566 | 5.8409 | -2.1791 | -3.1542 | -4.5546
2020-08-04 10:00 | 8.1597 | 4.8828 | -1.2122 | -1.786 | 0.86019 | 1.9253 | -1.8514 | -3.4897 | -4.6446 | -5.0787
2020-08-04 10:15 | 3.2766 | 7.2748 | 6.4313 | 2.5073 | 0.81142 | 1.2864 | -1.1547 | 0.96701 | -4.0631 | -0.49149
2020-08-04 10:30 | 3.7356 | 3.7028 | 5.8084 | 3.3753 | -0.09806 | 0.75372 | -0.52412 | -2.5883 | -5.6769 | -3.3261
2020-08-04 10:45 | 5.3252 | 5.4809 | 3.0889 | 3.5802 | 2.9084 | 1.9909 | 1.3436 | 1.1798 | 0.58199 | -1.1791
2020-08-04 11:00 | 2.2692 | 2.1138 | 0.86036 | -0.79442 | -0.96633 | -1.3677 | -5.5046 | -3.0223 | -4.7592 | -3.9318
2020-08-04 11:15 | 1.7286 | 2.0154 | 1.188 | -2.1707 | -5.4476 | -5.816 | -4.3168 | -2.662 | -7.5688 | -10.1573
2020-08-04 11:30 | 1.1308 | 0.34432 | -0.18822 | -2.867 | -1.1714 | -3.4078 | -2.8753 | -5.415 | -5.2757 | -2.8588
2020-08-04 11:45 | -0.25399 | -1.7941 | -1.8349 | -3.031 | -1.0731 | -0.31959 | -3.1621 | -2.1956 | 5.5053 | 6.1031
2020-08-04 12:00 | -0.85161 | 1.442 | -1.4499 | -2.7523 | -1.6462 | -2.2854 | -1.974 | -1.4252 | -3.9402 | -3.8996
2020-08-04 12:15 | -4.3582 | -0.88475 | -1.2943 | -3.4078 | -3.6862 | -6.3815 | -7.733 | -6.8321 | -8.2903 | -2.5395
2020-08-04 12:30 | 1.4499 | 2.0398 | 4.3827 | 3.4569 | 3.6453 | -4.3503 | -27.5499 | -26.2477 | 0.94967 | -0.27889
2020-08-04 12:45 | -3.6948 | -3.5473 | -3.85 | -3.6862 | -3.1212 | -4.0059 | -0.88492 | 0.34364 | -1.8348 | -1.4582
2020-08-04 13:00 | -6.5697 | -4.956 | -7.971 | -10.5025 | -11.5349 | -11.6575 | -12.1978 | -7.9624 | -6.7583 | -9.5353
2020-08-04 13:15 | -1.4501 | -3.0394 | -4.8665 | -7.5534 | -6.8244 | -1.9581 | -1.7369 | -3.8014 | -9.6093 | -4.4646
2020-08-04 13:30 | 0.90107 | 2.0563 | 3.4325 | 1.966 | 0.81091 | -0.11489 | -1.1223 | 0.22136 | -1.6053 | -3.506
2020-08-04 13:45 | 0.75372 | 1.442 | 1.5078 | 0.13154 | -0.51571 | -0.55675 | -0.29469 | 0.72126 | -5.7341 | -2.2117
2020-08-04 14:00 | 0.96701 | 0.29537 | -0.26996 | -2.3429 | -3.4245 | -4.5548 | -4.9726 | -1.9742 | -0.83564 | 1.1714
2020-08-04 14:15 | 0.25382 | -0.85229 | -1.1226 | -0.22136 | -0.78652 | -0.99947 | -1.1224 | -1.3845 | -2.3429 | -3.3345
2020-08-04 14:30 | 2.1385 | 2.8184 | 2.1056 | 0.42606 | -0.38502 | -2.5395 | -4.6613 | -2.4659 | -4.014 | -6.3896
2020-08-04 14:45 | 2.6299 | 2.2203 | 0.93421 | -1.4171 | -0.35222 | -2.8344 | -4.9893 | -3.5308 | -2.2856 | -4.0882
2020-08-04 15:00 | 2.3429 | 1.1551 | -0.66356 | -0.92579 | -3.3017 | -3.1624 | -2.5152 | 4.0798 | 2.0891 | -0.67215
2020-08-04 15:15 | 1.5238 | 3.7846 | 0.016315 | 0.97491 | -0.2375 | -2.1708 | -6.2015 | -5.3987 | -2.1791 | -1.8597
2020-08-04 15:30 | 2.1547 | 3.7358 | 4.5058 | 2.9574 | 1.5155 | 0.90124 | 0.3359 | -6.0622 | -7.0535 | -1.0572
2020-08-04 15:45 | 1.1223 | -0.4343 | 1.1223 | 0.2047 | 0.38502 | 0.24575 | 0.42589 | 1.1387 | -4.2275 | -3.6862
2020-08-04 16:00 | -2.0235 | 0.016315 | -0.64725 | -3.2852 | -3.5718 | -4.3582 | -6.0047 | -7.1847 | 2.8423 | -0.2375
2020-08-04 16:15 | -0.41782 | 0.99139 | -1.7692 | -1.7283 | -2.1052 | -2.7606 | -1.9579 | -7.0777 | -1.8021 | -1.9414
2020-08-04 16:30 | 1.5236 | -1.9333 | -2.6788 | -3.8174 | -5.3082 | -7.4546 | -10.5104 | -6.0045 | -4.1694 | -4.0547
2020-08-04 16:45 | 4.1699 | 1.3683 | -1.6792 | -2.6539 | -2.867 | -4.6448 | -5.7918 | -6.2013 | -8.954 | -9.6993
2020-08-04 17:00 | 6.3657 | 3.6541 | 0.049455 | -1.9742 | -0.9993 | -0.9665 | -1.3189 | -3.9568 | -5.2512 | -11.084
2020-08-04 17:15 | 9.6507 | 4.0308 | -2.7195 | 1.2619 | -0.67147 | -2.7441 | -4.833 | -6.2094 | -5.7344 | -3.5636
2020-08-04 17:30 | 2.7448 | 3.0971 | 4.5881 | 3.8507 | -0.92545 | -4.6855 | -2.7357 | -4.3333 | -2.9898 | -2.4738
2020-08-04 17:45 | 5.9233 | 3.7439 | 2.4903 | 0.67988 | -1.9577 | -4.5955 | -4.1284 | -4.792 | -5.251 | -4.6695
2020-08-04 18:00 | 2.5478 | 5.2103 | 0.45079 | -2.228 | -1.1958 | 1.6551 | 1.3192 | -3.3913 | -1.7118 | -6.0454
2020-08-04 18:15 | 3.0477 | 3.187 | 0.074013 | -0.17173 | 1.8354 | 2.1303 | 0.45096 | -4.0547 | -0.58114 | -2.8095
2020-08-04 18:30 | -2.9654 | -2.6788 | -4.8251 | -5.6032 | -6.2177 | -6.7421 | 27.214 | 33.3912 | 19.4725 | -7.9779
2020-08-04 18:45 | 7.2829 | 8.9868 | 0.87668 | 1.4499 | -0.47501 | 1.3766 | 1.6551 | 1.3029 | -1.8432 | 2.1954
2020-08-04 19:00 | 5.3089 | 3.3018 | 2.8102 | -2.2936 | -3.7516 | -3.3827 | -2.8584 | -5.2754 | -6.1931 | -5.128
2020-08-04 19:15 | 5.5872 | 5.1038 | 4.2519 | 0.99156 | -4.0058 | -3.6618 | -3.5064 | -2.0401 | 6.0696 | 7.6425
2020-08-04 19:30 | 4.465 | -3.318 | -7.4223 | -12.215 | -4.0305 | 1.8025 | 3.5308 | 5.7511 | 1.966 | -0.54919
2020-08-04 19:45 | 2.876 | -1.8672 | -2.5881 | 6.3739 | 8.4628 | 5.3988 | 3.8425 | 6.2099 | 1.4089 | 5.3245
2020-08-04 20:00 | 4.4323 | 3.3511 | 0.68039 | -0.26979 | 0.6888 | -1.384 | -0.31101 | -0.63059 | -1.9005 | -1.7693
2020-08-04 20:15 | 4.3096 | 6.6526 | 0.70529 | -0.6464 | -0.89248 | -1.3189 | 0.66356 | 2.5395 | 0.75372 | 1.9251
2020-08-04 20:30 | 0.89299 | 1.5895 | 1.3603 | 1.9093 | 1.7698 | 2.589 | 2.3843 | 1.3682 | 1.9661 | 2.22
2020-08-04 20:45 | 3.4578 | -0.51537 | 0.4264 | 0.57341 | -1.7941 | -1.7941 | 0.24575 | 1.2205 | -4.5223 | -3.5311
2020-08-04 21:00 | -3.8007 | -2.8504 | -0.09789 | -2.7358 | -0.63059 | 1.5894 | 2.7609 | 2.4987 | 0.97491 | 1.7367
2020-08-04 21:15 | -0.63059 | -0.55692 | -1.2203 | 0.23818 | 1.9993 | 1.9253 | 3.7111 | 2.0563 | 0 | 0.42606
2020-08-04 21:30 | 1.7288 | 1.6058 | 1.1798 | 1.4257 | 0.48359 | 0.34432 | 0.4343 | 0.49956 | -0.38519 | 0.72899
2020-08-04 21:45 | 0.71268 | 2.6788 | 1.5566 | 1.5974 | -0.66339 | 0.19663 | -1.1796 | 1.2699 | -1.0075 | -0.38502
2020-08-04 22:00 | -0.60655 | -0.96684 | 1.1468 | 0.29486 | -0.24575 | -1.1224 | -0.29503 | 0.18839 | 0.98298 | 1.5483
2020-08-04 22:15 | 2.13 | 0.86019 | 1.7367 | 2.4331 | -0.41782 | 0.61445 | 1.3027 | 1.2619 | -1.9004 | -1.6218
2020-08-04 22:30 | -0.15542 | 1.4995 | 2.5809 | 2.7776 | 1.4667 | 0.60655 | 0.66373 | -0.87634 | -1.4254 | -2.867
2020-08-04 22:45 | 1.188 | 1.9826 | 1.4746 | -0.22102 | -2.2196 | -2.1051 | -0.92545 | -4.7511 | -3.2766 | -2.6541
2020-08-04 23:00 | 4.0061 | 4.85 | 2.7527 | 2.2447 | -1.1715 | -2.8018 | -1.4089 | -3.121 | -3.7683 | -3.3831
2020-08-04 23:15 | 0.46693 | 3.244 | 2.4575 | -0.4343 | -0.55709 | -1.2861 | -3.2112 | -3.7927 | -0.95808 | -2.0479
2020-08-04 23:30 | 2.5395 | 4.2764 | 6.1033 | 4.555 | 3.6702 | -0.29469 | -2.736 | -2.4657 | -1.9986 | -1.9332
2020-08-04 23:45 | 4.7188 | 2.425 | 5.1692 | 2.4331 | 0.63093 | 0.49149 | -1.3926 | -2.3101 | -1.7121 | 0.38519
2020-08-05 | 0.016315 | -3.613 | -8.3644 | -7.3404 | -28.1985 | -23.4305 | -6.7093 | -8.938 | 6.3818 | -0.49956
2020-08-05 00:15 | 7.3076 | 8.5527 | 9.4132 | 8.6595 | -0.88492 | -0.10647 | -2.7609 | -6.6442 | -5.3992 | -6.1527
2020-08-05 00:30 | 6.1117 | 12.1896 | 11.5257 | 8.8798 | 8.585 | 6.7579 | 13.9103 | 7.2752 | 4.7279 | 2.1798
2020-08-05 00:45 | 21.6361 | -13.7618 | -19.9873 | -0.60536 | 4.2436 | -1.9744 | 0.12279 | 4.3989 | -2.6544 | 0.33573
2020-08-05 01:00 | -3.0309 | -6.6272 | -6.1359 | -3.3261 | -1.2452 | -1.9989 | 0.073673 | 2.1214 | 1.9821 | 1.9984
2020-08-05 01:15 | -0.80267 | -2.7688 | -0.97491 | -4.3994 | -5.7267 | -2.0401 | 0.56499 | -0.87685 | -1.491 | -1.4254
2020-08-05 01:30 | -2.1052 | -2.0479 | -1.8269 | -2.5315 | -0.58182 | -0.0656 | 0.46693 | -0.62252 | -1.3926 | 0.49973
2020-08-05 01:45 | -1.1223 | -1.2452 | -1.2124 | -3.0966 | -3.7028 | -3.7928 | -2.6543 | 0 | -0.89282 | 1.1635
2020-08-05 02:00 | -0.46693 | -0.80284 | -1.8597 | -1.622 | -1.0403 | -1.4825 | -1.1794 | 1.4501 | 1.6139 | 0.94211
2020-08-05 02:15 | -0.63884 | -0.24575 | -0.17224 | 0.76987 | -4.6614 | -1.8188 | 0.90107 | 0.99947 | 0.87651 | -0.98298
2020-08-05 02:30 | -1.2043 | -0.45886 | -1.7697 | -0.39343 | -0.31959 | -1.0979 | 0.99122 | -0.31959 | 0.52412 | 1.7286
2020-08-05 02:45 | -0.29486 | -1.2452 | -1.278 | -1.401 | -3.2196 | -2.1056 | -2.4004 | -3.2685 | -1.9496 | 1.1142
2020-08-05 03:00 | -4.7351 | -4.2436 | -4.9237 | -4.4566 | -3.1703 | -2.6132 | -3.9486 | 0.049115 | -1.5402 | -1.7941
2020-08-05 03:15 | 8.1843 | 8.5939 | 6.3818 | 6.9142 | 9.6584 | 1.7608 | -16.4081 | -25.5833 | -20.2507 | 0.4671
2020-08-05 03:30 | -3.9242 | -5.1859 | -3.8996 | -3.3097 | -4.6942 | -3.76 | -4.0879 | -3.5797 | -1.6548 | -0.90931
2020-08-05 03:45 | -1.1307 | -2.6955 | 0.48325 | 1.5318 | 1.7285 | -3.0638 | -0.73724 | 0.45886 | 0.24592 | -0.18015
2020-08-05 04:00 | -3.3917 | -1.7532 | 0.016315 | -0.0656 | 2.7525 | 0 | -1.3926 | -1.4254 | 1.0733 | 0.42606
2020-08-05 04:15 | -0.88475 | -0.65532 | 1.9989 | -0.52412 | 0.10647 | -1.1551 | 0.45886 | 0.86036 | 2.9819 | 1.9661
2020-08-05 04:30 | -5.366 | -6.4557 | -7.0947 | -6.5292 | -4.3582 | -3.0226 | 0.06594 | -0.95808 | -1.9495 | -1.7693
2020-08-05 04:45 | -6.9554 | -6.8324 | -7.078 | -4.5792 | -2.5064 | 1.2212 | 31.0077 | 10.4216 | -4.3743 | -4.9558
2020-08-05 05:00 | 8.2746 | 4.965 | 6.2594 | 4.9156 | 7.7825 | 1.5318 | -4.3006 | -8.585 | -9.6498 | -6.3653
2020-08-05 05:15 | -3.6127 | -7.5448 | -6.7586 | -8.5197 | -5.2182 | -9.4208 | -11.7228 | -11.9521 | -9.2731 | -10.9771
2020-08-05 05:30 | -2.4657 | -1.6548 | -5.3985 | -6.9058 | -6.8975 | -5.3166 | -5.0463 | -3.9567 | -5.1284 | -7.9298
2020-08-05 05:45 | -0.63901 | -1.5318 | -1.6629 | -0.93387 | -0.72899 | -3.8996 | -1.7618 | 3.555 | -0.63901 | 2.9653
2020-08-05 06:00 | 1.8681 | 0.58989 | -0.35188 | -4.5873 | -6.3569 | -2.9326 | -2.0235 | -1.0979 | 0.40116 | 0.88441
2020-08-05 06:15 | 0.71302 | -0.22119 | -0.13927 | -3.539 | -3.7028 | -4.3582 | -4.3746 | -3.662 | -1.1224 | -1.95
2020-08-05 06:30 | 2.9902 | 1.7285 | -0.35239 | -1.1387 | -3.5883 | -1.9991 | -2.2366 | -1.8597 | -2.5231 | -0.74548
2020-08-05 06:45 | -2.2284 | -2.9002 | -4.2436 | -4.4811 | -7.4714 | -7.0782 | -8.3887 | -6.1357 | -3.3094 | 2.425
2020-08-05 07:00 | -2.4085 | -1.9333 | -1.622 | -1.1551 | -3.662 | -8.7246 | -7.6921 | -6.0131 | -3.7683 | -2.6213
2020-08-05 07:15 | -1.245 | -2.515 | -4.1863 | -3.7028 | -4.1043 | -4.0307 | -4.7351 | -2.867 | -3.2685 | -2.6051
2020-08-05 07:30 | -3.5388 | -4.8086 | -5.3741 | -4.522 | -5.0463 | -5.3166 | -7.8807 | -3.1375 | -5.071 | 3.2766
2020-08-05 07:45 | 0.70461 | 0.0656 | -2.2036 | -1.7367 | -2.0972 | -1.5892 | -0.9993 | 6.5213 | -4.9233 | 1.7618
2020-08-05 08:00 | 0.79476 | 1.3926 | -2.1052 | -3.76 | -3.5715 | -0.33573 | -2.6213 | -2.1872 | 2.2196 | 0.64691
2020-08-05 08:15 | 0.15576 | -1.7202 | -1.1551 | -1.1715 | -1.4501 | -6.8405 | -9.0198 | -5.6937 | -3.0558 | -4.2268
2020-08-05 08:30 | -2.3429 | -0.70444 | -1.0403 | -1.1224 | -4.4157 | -6.2096 | -6.2426 | -0.22136 | -3.2605 | -5.4311
2020-08-05 08:45 | 0.68829 | 0.63093 | -1.9581 | -3.3341 | -2.7772 | -2.7525 | -3.8337 | 9.2246 | 1.3608 | -3.5471
2020-08-05 09:00 | 0.29503 | -1.5481 | 0.31959 | 1.0814 | -2.0972 | -3.0966 | -5.4231 | -4.9479 | -6.2422 | -4.776
2020-08-05 09:15 | -1.0402 | -0.35222 | -1.9005 | -1.2124 | -1.622 | -3.1703 | -5.857 | -1.892 | 0.41816 | -13.1803
2020-08-05 09:30 | -0.77004 | -0.081915 | -1.8021 | -3.3748 | -0.9665 | 0.67164 | -2.1791 | -2.3266 | -10.4779 | -16.1948
2020-08-05 09:45 | 0.35222 | -0.081915 | 0.19663 | -1.0486 | 0.32766 | -1.2205 | -2.4659 | -2.0642 | 0.66373 | 1.2696
2020-08-05 10:00 | 0.32766 | 1.5564 | 2.3755 | 0.024388 | -0.1312 | -2.6707 | -0.55726 | -0.049115 | -3.2031 | 0.9993
2020-08-05 10:15 | -1.5564 | -1.1223 | 0.24575 | -0.86844 | 0.38502 | -2.2364 | -1.278 | -1.589 | -6.0784 | -8.372
2020-08-05 10:30 | -1.3926 | -1.9495 | -1.4254 | -1.917 | -1.2535 | -3.9814 | -0.25416 | -4.8089 | -4.8989 | -3.3505
2020-08-05 10:45 | -1.073 | -1.1794 | -1.6139 | -2.4413 | -3.7111 | -3.7767 | -2.5887 | -1.5645 | -14.3523 | -11.673
2020-08-05 11:00 | -1.4666 | -0.27047 | -3.6785 | -3.5802 | -2.3922 | -3.1212 | -4.4155 | -2.1135 | -2.6379 | -6.4637
2020-08-05 11:15 | -0.77004 | 1.4008 | 0.10647 | -0.73724 | 0.73724 | -2.4987 | -5.6855 | -3.834 | 4.3415 | 2.9981
2020-08-05 11:30 | -0.39309 | -0.97474 | -0.073673 | -0.98298 | -0.54902 | -0.45886 | -0.99947 | -2.0726 | -5.6279 | -4.4404
2020-08-05 11:45 | -3.3341 | -2.0726 | -4.0059 | -1.3189 | -1.6876 | -3.5801 | -5.2676 | -2.6544 | -2.8593 | 0.87634
2020-08-05 12:00 | -9.3476 | -7.2085 | -1.859 | 1.4913 | -5.857 | -7.6672 | -13.0085 | -17.4162 | -18.4654 | -13.895
2020-08-05 12:15 | -6.2592 | -7.3651 | -5.5383 | -2.753 | -1.901 | -2.6711 | -0.47552 | -2.3843 | -4.2436 | -4.3582
2020-08-05 12:30 | -0.70495 | -1.0979 | -3.5716 | -1.8269 | -1.8677 | 0.13086 | -0.85212 | -4.0061 | -4.6942 | -3.2524
2020-08-05 12:45 | -2.1375 | -4.3005 | -3.5062 | -6.4965 | -7.3238 | -6.1605 | -6.3241 | -5.8981 | -4.9232 | -4.3333
2020-08-05 13:00 | 4.6942 | 3.5473 | 4.4485 | 0.057358 | -1.9577 | -1.966 | -2.0724 | -1.1796 | -0.83564 | -1.3192
2020-08-05 13:15 | 1.2864 | 2.6299 | 0.83564 | -1.8021 | -2.3429 | -2.3101 | -4.7021 | -3.2029 | -6.8482 | -2.187
2020-08-05 13:30 | 2.6707 | 1.3436 | 0 | -2.5148 | -2.3264 | -1.2859 | -3.1863 | -2.1951 | -1.2366 | -0.18839
2020-08-05 13:45 | 1.2619 | -0.63884 | -2.3099 | -1.9332 | -0.80267 | -0.016145 | 1.7779 | 0.85195 | 2.613 | 0.89299
2020-08-05 14:00 | 2.5967 | 0.72916 | 2.5397 | 1.3845 | 1.2452 | -0.88441 | 0.56533 | -2.1791 | -2.4903 | -1.1549
2020-08-05 14:15 | 6.6437 | 4.6204 | 1.7367 | 1.7365 | 2.2117 | -1.1551 | -1.9333 | 1.9251 | 0.25399 | 0.17207
2020-08-05 14:30 | 4.5957 | 7.0207 | 7.1764 | 6.0131 | 1.3682 | 0.98315 | 1.6058 | 2.6137 | -0.27855 | -2.1052
2020-08-05 14:45 | 2.7609 | 2.2203 | 3.0558 | 4.047 | 3.3669 | 0.073673 | -4.0798 | -4.0223 | -1.8104 | -3.2436
2020-08-05 15:00 | 2.6951 | 3.2196 | 1.5074 | 1.5074 | -0.43413 | -2.2775 | -0.88475 | 0.81932 | 1.3682 | -0.36046
2020-08-05 15:15 | 4.3501 | 2.9491 | 4.4318 | 0.89299 | 2.81 | 2.8919 | 1.1552 | -0.14735 | 0.65549 | 0.45886
2020-08-05 15:30 | 0.2047 | 3.662 | 4.4811 | 4.0879 | 2.2938 | -0.27855 | -1.3434 | -2.1789 | 0.13961 | -2.3755
2020-08-05 15:45 | 22.2253 | 26.9032 | 26.7885 | 26.7967 | 24.6669 | 21.9965 | -57.6557 | -52.7408 | -41.5595 | -17.2771
2020-08-05 16:00 | -1.3189 | -2.7772 | -0.80284 | -0.95859 | -2.7937 | -1.6714 | -3.6705 | -2.5727 | 2.7437 | 5.7341
2020-08-05 16:15 | -1.4418 | -0.22943 | -3.375 | -0.72899 | -0.25399 | 1.8183 | 2.531 | 1.9984 | 1.6462 | -0.95876
2020-08-05 16:30 | -21.119 | -29.2703 | -19.7591 | -12.9101 | -10.305 | -16.6784 | -23.9369 | -28.6799 | -19.218 | -15.4744
2020-08-05 16:45 | -16.3442 | -21.8981 | -25.2075 | -29.5411 | -29.8281 | -25.4454 | -25.6338 | -25.8218 | -26.0837 | -18.5877
2020-08-05 17:00 | -5.9889 | -13.0832 | -16.4093 | -16.2862 | -17.5314 | -23.8394 | -29.0493 | -34.0791 | -36.6267 | -31.4575
2020-08-05 17:15 | -7.0701 | -8.5693 | -10.4534 | -10.691 | -15.68 | -18.5963 | -20.6277 | -23.1428 | -26.4279 | -28.099
2020-08-05 17:30 | 0.5983 | 2.4497 | 1.278 | 0.0328 | -1.4994 | -1.8107 | -6.7344 | -11.6742 | -11.2892 | -13.6319
2020-08-05 17:45 | 2.0644 | 2.1789 | 3.0144 | 3.3498 | 1.99 | 4.2349 | -2.7614 | -0.68073 | -2.5406 | -6.0955
2020-08-05 18:00 | 2.1054 | -1.6879 | 3.1209 | 1.9493 | 0.83496 | -0.66441 | 1.0723 | -1.6635 | -1.7376 | -3.4495
2020-08-05 18:15 | 1.7695 | 0.62269 | 1.3106 | 3.6044 | 4.1777 | 3.1128 | 2.5639 | 2.7686 | 0.22909 | -6.2427
2020-08-05 18:30 | 1.6058 | 3.7767 | 3.7356 | 4.8414 | 4.227 | 0.87634 | -1.6962 | -5.0303 | -4.6451 | -4.9401
2020-08-05 18:45 | 3.6702 | 5.0217 | 6.2997 | 4.5957 | 4.5383 | 3.8993 | 4.0712 | 3.211 | 2.3999 | -0.10681
2020-08-05 19:00 | 0.77004 | 4.6532 | 5.5951 | 4.1861 | 6.652 | 3.5799 | 2.3099 | 3.5141 | 1.458 | 0.76987
2020-08-05 19:15 | 6.6439 | 6.0458 | 7.291 | 7.3482 | 8.9456 | 10.2729 | 7.766 | 5.8654 | 3.7765 | 4.1454
2020-08-05 19:30 | 4.7597 | 6.9303 | 5.6934 | 4.8414 | 6.2096 | 7.2582 | 5.6444 | 7.5286 | 4.9891 | 4.1452
2020-08-05 19:45 | 2.6379 | 3.9077 | 3.0638 | 5.1119 | 4.5222 | 4.1535 | 4.0551 | 3.9651 | 5.1364 | 2.0647
2020-08-05 20:00 | 4.9565 | 5.7839 | 5.325 | 4.7023 | 3.8749 | 5.3085 | 2.6134 | 2.2366 | 1.1798 | 3.0884
2020-08-05 20:15 | 6.4637 | 5.8738 | 4.7269 | 5.4643 | 4.6614 | 0.56533 | -0.13927 | 0.35222 | 0.3359 | -0.90107
2020-08-05 20:30 | 4.563 | 4.8498 | 6.3245 | 4.1452 | 3.5473 | 2.8428 | 4.5223 | 2.6462 | 2.515 | 2.425
2020-08-05 20:45 | 5.4397 | 9.0606 | 8.7246 | 8.8475 | 6.8405 | 6.8896 | 6.3653 | 4.473 | 3.5964 | 1.1387
2020-08-05 21:00 | 5.9558 | 8.741 | 7.6925 | 7.4876 | 8.995 | 7.2994 | 3.6867 | 2.7611 | 1.6795 | 4.7432
2020-08-05 21:15 | 1.9333 | 3.4815 | 6.3406 | 5.5215 | 4.7677 | 4.8742 | 4.5302 | 4.0715 | 2.0891 | 0.49973
2020-08-05 21:30 | 1.0158 | 3.8993 | 3.6208 | 5.4885 | 4.8005 | 3.7765 | 1.7695 | 1.9989 | 0.0328 | -1.0402
2020-08-05 21:45 | 1.1551 | 1.2452 | 4.7432 | 2.1052 | 1.0731 | 0.19663 | 1.8516 | 3.1298 | -0.39309 | -5.9558
2020-08-05 22:00 | 3.7356 | 2.138 | 0.94211 | 3.6539 | 6.0133 | 5.3741 | 2.81 | 1.7204 | 0.057358 | -1.0731
2020-08-05 22:15 | 2.0891 | 5.7019 | 5.6446 | 5.9642 | 2.6134 | 2.351 | 3.7192 | 0.52429 | 0.66373 | -1.1386
2020-08-05 22:30 | 3.7846 | 5.2101 | 3.8176 | 4.3501 | 2.8756 | 1.2289 | 0.25399 | -1.2124 | 3.2277 | 5.8493
2020-08-05 22:45 | 5.4643 | 4.8498 | 2.6951 | 2.4822 | 1.3682 | -0.43413 | -0.65532 | 4.2027 | 3.2524 | 5.1856
2020-08-05 23:00 | 4.2271 | 5.7918 | 4.2517 | 3.9895 | 2.1708 | 0.15559 | 2.13 | 2.9819 | 3.0801 | 2.7444
2020-08-05 23:15 | 3.9731 | 4.7432 | 3.1703 | 4.2189 | 1.9988 | 0.38502 | 0.71268 | -0.90107 | -1.5074 | 0.77004
2020-08-05 23:30 | 1.0572 | -6.6925 | -10.2889 | -7.8319 | -4.0233 | 4.997 | 11.1745 | 15.737 | 9.2489 | 4.2683
2020-08-05 23:45 | -0.073333 | -0.26979 | 2.5648 | 4.0063 | 3.9652 | -2.2692 | -0.34432 | 1.8511 | 1.9577 | 3.0063
2020-08-06 | -0.76987 | 1.3355 | 2.1056 | 0.86019 | 0.57341 | 0.62269 | 2.1875 | 0.91772 | 3.3015 | 3.7846
2020-08-06 00:15 | -0.51588 | 1.401 | 0.86036 | 2.6132 | 1.1549 | 0.48291 | 1.5317 | 3.5308 | 9.5362 | 6.1775
2020-08-06 00:30 | -0.90914 | -2.6136 | -5.7595 | -3.7523 | 1.5236 | 0.18032 | -0.51588 | 2.1056 | 4.1124 | 4.5136
2020-08-06 00:45 | -5.3003 | -4.3254 | -6.7832 | -4.8498 | -6.2752 | -4.2762 | -3.9403 | -0.67164 | 2.5643 | 2.2036
2020-08-06 01:00 | -1.114 | -2.2282 | -3.7928 | -2.6541 | -2.0724 | -0.52412 | -0.0080725 | 0.057358 | -0.13927 | -1.401
2020-08-06 01:15 | -2.3675 | -1.4825 | -1.1138 | -1.5646 | -1.7777 | 0.45062 | -0.34398 | -0.67164 | -1.0403 | 0.41782
2020-08-06 01:30 | 1.0405 | 1.9332 | 2.482 | 1.6629 | 1.7285 | 0.89299 | 1.7941 | 1.5074 | 0.45886 | 0.41799
2020-08-06 01:45 | 2.5231 | 2.4738 | 3.5471 | 2.5315 | 3.539 | 3.6374 | 4.3173 | 2.5315 | 5.4316 | 4.3169
2020-08-06 02:00 | 2.859 | 3.6044 | 2.515 | 2.7116 | 1.5238 | 0.69636 | 1.5074 | 1.1142 | 2.2612 | 1.9089
2020-08-06 02:15 | -1.3273 | 0.71268 | 2.5887 | 1.6629 | 0.11455 | 5.5623 | 4.2108 | 3.5473 | 3.9651 | 2.8837
2020-08-06 02:30 | -0.75372 | 1.3106 | 1.8104 | 0.46693 | 3.408 | 4.4566 | 2.1382 | 0.49149 | 0.45886 | 2.7527
2020-08-06 02:45 | 0.081915 | 0.66356 | 1.6548 | 2.0972 | 0.74548 | 1.2452 | 0.98315 | 0.073673 | -0.32766 | -0.63884
2020-08-06 03:00 | 1.2207 | 2.3101 | 2.9819 | 2.8016 | 3.7028 | 2.7116 | 1.9826 | 2.0563 | 2.0807 | 3.4815
2020-08-06 03:15 | 1.2617 | 2.6134 | 1.6467 | 0.62269 | 1.7286 | 5.8247 | 5.8328 | 6.5455 | 5.5051 | 4.7021
2020-08-06 03:30 | 2.1382 | 2.2692 | 0.98298 | 1.9988 | 5.3166 | 5.1856 | 3.4897 | 4.1124 | 2.7034 | 2.4248
2020-08-06 03:45 | 0.65549 | 1.2289 | 1.0812 | 1.4254 | 2.351 | 0.84371 | 1.2859 | 2.8916 | 1.1058 | 0.21295
2020-08-06 04:00 | 0.24575 | 1.2533 | 3.2357 | 2.4575 | 0.31942 | 1.2529 | 0.71251 | -0.0328 | -3.0233 | 0.29503
2020-08-06 04:15 | -2.6544 | -4.9645 | -1.9581 | -3.4576 | -2.1385 | -1.6714 | 0.40116 | -1.4173 | -0.49149 | 1.3926
2020-08-06 04:30 | -2.4331 | -2.0317 | -0.78669 | -1.6879 | -3.6293 | -3.7604 | 0.31959 | 0.12296 | 0.81091 | -1.696
2020-08-06 04:45 | -0.86861 | -0.91772 | -2.3105 | -3.834 | -3.9568 | -3.031 | -1.5318 | -1.0158 | 0.21295 | -0.22119
2020-08-06 05:00 | -0.057358 | -0.73724 | -0.63076 | -3.1293 | -2.5067 | -0.38502 | 2.9574 | 0.74548 | -0.79459 | -4.0796
2020-08-06 05:15 | 2.2036 | 1.9414 | 2.5395 | 2.8344 | 1.9005 | 2.9654 | 0.90931 | 2.859 | 2.0644 | 2.99
2020-08-06 05:30 | -0.24575 | -0.0656 | -1.401 | 0.33573 | 2.3429 | 2.9082 | 0.46693 | 2.5315 | 0.52412 | 0.74531
2020-08-06 05:45 | 1.0731 | 1.8597 | 2.8919 | 3.4901 | 1.8925 | 1.9251 | 0.99947 | 1.1879 | -1.1715 | -3.1296
2020-08-06 06:00 | 0.90931 | -2.2035 | -5.6849 | -7.9131 | -11.0264 | -12.4928 | -9.5437 | -6.6523 | -8.1271 | -7.1603
2020-08-06 06:15 | -3.2849 | -4.2762 | -3.4162 | -8.3478 | -8.9786 | -9.5111 | -7.4222 | -8.5855 | -6.2508 | -4.2354
2020-08-06 06:30 | -3.1459 | -6.6848 | -7.0207 | -6.734 | -4.686 | -9.5276 | -7.4714 | -7.5944 | -7.914 | -6.5704
2020-08-06 06:45 | -1.8104 | -1.9086 | -1.0893 | -0.11455 | 3.3671 | -2.425 | -3.1212 | -3.6372 | -4.4894 | -9.2408
2020-08-06 07:00 | -1.0077 | -4.7435 | -2.9002 | -3.023 | -2.0726 | -4.1207 | -3.1128 | -4.3994 | -6.6688 | -9.2981
2020-08-06 07:15 | -5.0217 | -5.6035 | -5.6937 | -5.6035 | -6.0542 | -6.2099 | -2.7772 | -4.7188 | -5.1692 | -1.0893
2020-08-06 07:30 | -1.3026 | -0.55709 | -1.8269 | -2.2282 | -1.8925 | -3.2605 | -5.6774 | 0.60587 | 1.9332 | 6.9551
2020-08-06 07:45 | 2.6299 | 0.98315 | 0.27889 | -1.5645 | -1.8021 | 0.59796 | -2.3187 | 0.76179 | -2.613 | -0.17241
2020-08-06 08:00 | 0.55726 | -1.2533 | -0.58972 | -0.42572 | -1.1796 | -2.613 | -2.7525 | -7.4469 | -3.6783 | -6.169
2020-08-06 08:15 | 0.62286 | 1.4338 | 0.3359 | -2.2117 | -2.097 | 0.85212 | -1.5892 | 1.5651 | -4.1124 | -1.2452
2020-08-06 08:30 | -13.2309 | -17.4663 | -18.4737 | -17.1464 | -13.9266 | 37.1919 | 2.6045 | 4.9338 | -5.454 | -14.0571
2020-08-06 08:45 | 14.6482 | 11.9939 | 3.0647 | -6.626 | -2.2849 | -2.8749 | -1.7851 | -5.5209 | -5.5539 | -1.401
2020-08-06 09:00 | 4.6451 | 6.1606 | 10.3546 | 6.7502 | 4.3831 | -1.5724 | -2.6046 | -4.8249 | -2.8916 | -3.7927
2020-08-06 09:15 | 4.9812 | 6.8982 | 9.192 | 9.9208 | 11.7803 | 9.9863 | 6.9717 | 5.8738 | 2.8756 | -0.74548
2020-08-06 09:30 | 2.6137 | 1.6467 | 3.5718 | 1.5566 | 0.61445 | 0.87651 | 1.0651 | -0.60621 | -4.2189 | -6.1033
2020-08-06 09:45 | 3.6374 | 2.9082 | 3.1047 | 0.3359 | 0.0080725 | 1.5646 | 1.9742 | -1.6058 | -1.8107 | -0.62269
2020-08-06 10:00 | 1.9172 | 0.91772 | 1.188 | 0.3359 | -0.29486 | -0.73724 | -0.13927 | 1.6301 | 1.2205 | 0.87634
2020-08-06 10:15 | -0.22926 | -2.7606 | -2.0807 | 0.10647 | -1.4173 | -2.933 | -4.1864 | -1.4011 | -3.1624 | 0.048945
2020-08-06 10:30 | -2.2036 | -4.2926 | -3.2277 | -4.0715 | -4.0389 | -4.8581 | -5.3332 | -4.1619 | -3.4901 | -3.2115
2020-08-06 10:45 | -0.09806 | 0.4343 | -2.5067 | -2.3676 | -0.75389 | -2.3433 | -3.6786 | -4.2929 | -3.6293 | -3.0884
2020-08-06 11:00 | -0.93387 | 1.0323 | -0.24575 | -1.6467 | -2.1056 | -1.2617 | -1.6467 | -1.9909 | -4.3501 | -1.0979
2020-08-06 11:15 | 1.6795 | 0.4015 | -1.2861 | -1.5894 | -4.2436 | -3.8668 | -3.9405 | -5.0875 | -3.9077 | -0.64725
2020-08-06 11:30 | -0.37661 | 0.15576 | -0.32766 | 1.3845 | -1.8188 | -3.5883 | -3.1622 | -4.2845 | -0.80284 | -0.82756
2020-08-06 11:45 | 1.696 | 0.62269 | 0.22119 | 0.58989 | -0.86827 | -2.8837 | -3.8258 | -2.5069 | -2.8018 | 0.48325
2020-08-06 12:00 | -0.52412 | -1.0075 | 0 | -0.4015 | -0.1312 | -1.8761 | -3.3833 | -6.7337 | -3.1868 | -2.3268
2020-08-06 12:15 | -0.32766 | -1.2452 | -1.3682 | -3.4571 | -2.204 | -1.3355 | -0.024728 | -3.1871 | -5.3332 | -3.5718
2020-08-06 12:30 | -1.0321 | 0.78652 | 0.31959 | 1.0405 | -0.89299 | -0.55709 | 0.51588 | -0.39343 | -1.7121 | -2.0726
2020-08-06 12:45 | 2.2284 | 1.4501 | -0.35222 | 2.0644 | 2.2036 | 4.1287 | 1.9579 | 0.26189 | -1.9417 | -2.7197
2020-08-06 13:00 | 4.2683 | 4.3336 | 3.6536 | 4.6285 | 4.7269 | -0.13927 | 1.5564 | -2.736 | 2.302 | 1.1468
2020-08-06 13:15 | -1.3845 | 1.0731 | 2.3757 | 1.9826 | 2.9982 | 1.6876 | 1.5892 | 2.1054 | -0.45886 | 3.1949
2020-08-06 13:30 | 6.9389 | 9.1262 | 7.8153 | 8.8393 | 8.4788 | -13.7873 | -12.288 | -15.9925 | -0.66407 | 4.4572
2020-08-06 13:45 | -1.0323 | -0.78652 | -3.662 | -4.1863 | -3.0394 | 0.51588 | 5.8084 | 2.1631 | -0.54851 | 0.5655
2020-08-06 14:00 | 1.8516 | 4.8333 | 4.5792 | 1.4254 | 1.565 | 1.1228 | 2.4252 | 4.85 | 2.9821 | 1.9086
2020-08-06 14:15 | -0.024388 | -1.0565 | 0.83581 | 1.2371 | 2.0561 | 1.1387 | 2.6299 | 1.4829 | 0 | -3.4157
2020-08-06 14:30 | 0.32766 | 0.86019 | 1.5238 | 3.1294 | 2.3755 | 2.4166 | 3.8421 | 5.8493 | 5.3001 | -0.32766
2020-08-06 14:45 | -0.49149 | 0.4015 | 1.6139 | 4.047 | 2.6955 | 2.9165 | 4.2189 | 3.8258 | 2.9821 | 1.8846
2020-08-06 15:00 | -2.8837 | -0.88475 | -1.9907 | -0.87651 | 1.4338 | 0.1312 | 0.28679 | 0.27889 | 2.6546 | 2.7611
2020-08-06 15:15 | 9.413 | 11.5758 | 10.2485 | 8.9214 | 9.3146 | 3.2685 | -19.1199 | -19.0955 | -9.2901 | 3.0642
2020-08-06 15:30 | -4.1119 | -3.9153 | -2.6046 | 0.55743 | -3.17 | -5.5374 | -5.513 | -3.3508 | -1.1714 | 0.52429
2020-08-06 15:45 | -0.67971 | -2.7686 | -4.7348 | -4.0958 | -4.555 | -7.2011 | -5.2597 | -6.4557 | -7.0619 | -5.2185
2020-08-06 16:00 | -2.4983 | -3.5388 | -2.6051 | -2.0398 | -1.2861 | -4.9401 | -6.0626 | -7.2336 | -6.7256 | -3.3424
2020-08-06 16:15 | 0.97491 | -2.7197 | -2.1628 | -2.6541 | -6.8567 | -6.5453 | -6.873 | -6.3161 | 0.41782 | -3.8174
2020-08-06 16:30 | -1.8021 | -1.6957 | -1.532 | -4.3254 | -4.1863 | -3.3015 | -5.3085 | -4.7188 | -2.0479 | -0.17981
2020-08-06 16:45 | 1.8509 | -7.1599 | -12.37 | -18.2688 | -21.7261 | -20.6124 | -14.6235 | 22.0596 | 3.3 | -17.6725
2020-08-06 17:00 | 1.9503 | -3.4562 | -2.8172 | -6.1514 | -7.1017 | -7.1101 | -2.8665 | -4.4233 | -5.98 | -7.4709
2020-08-06 17:15 | -0.049115 | -5.3903 | -5.1035 | -5.0463 | -7.0863 | -6.783 | -7.5939 | -9.7154 | -9.6256 | -7.3808
2020-08-06 17:30 | -0.21295 | -3.1289 | -2.277 | -6.3078 | -8.7244 | -7.7084 | -8.3478 | -1.9249 | -0.36012 | -0.35222
2020-08-06 17:45 | -2.8179 | -2.9326 | -3.0558 | -2.9493 | -6.7095 | -9.0852 | -10.8382 | -10.6989 | -6.8484 | -11.0592
2020-08-06 18:00 | 0.10664 | 0.62252 | 0.57341 | 0.081915 | -6.2015 | -7.0863 | -7.2173 | -5.6279 | -6.4718 | -6.0214
2020-08-06 18:15 | 0.89282 | -1.6714 | 0.081745 | -4.7026 | -4.5469 | -2.2694 | -3.4245 | -2.9823 | -1.7862 | -2.7363
2020-08-06 18:30 | -2.3348 | -1.7123 | -1.442 | -2.8511 | -2.5234 | -2.5971 | -3.5474 | -3.3427 | -5.4399 | -6.0133
2020-08-06 18:45 | -1.6302 | -0.24575 | -2.9165 | -4.8498 | -6.4062 | -5.5707 | -5.5707 | -5.4643 | -3.4245 | -5.0056
2020-08-06 19:00 | -0.51605 | -1.7858 | -2.6541 | -4.3006 | -4.3743 | -5.1443 | -3.1621 | -4.1043 | -5.3413 | -3.0886
2020-08-06 19:15 | 2.6218 | 1.6879 | -0.97457 | -3.0881 | -5.0787 | 1.3359 | -2.2033 | -2.2775 | 0.081915 | -3.4078
2020-08-06 19:30 | -0.73724 | -0.54868 | -2.1544 | -1.3843 | -3.2029 | -1.5318 | -0.24575 | -1.5566 | -2.3348 | 1.9249
2020-08-06 19:45 | 3.4655 | 4.0144 | 4.1782 | 1.2207 | 2.2612 | -0.73724 | 2.7527 | 3.154 | -1.1635 | 0.081915
2020-08-06 20:00 | 1.1798 | 2.679 | 2.6053 | -0.31942 | -0.0656 | -0.61445 | 0.3359 | 1.5402 | -1.7204 | -2.515
2020-08-06 20:15 | 3.195 | 1.4092 | 1.5155 | 1.8023 | 0.53253 | 0.25399 | 2.4168 | 1.2861 | -0.48342 | 0.31925
2020-08-06 20:30 | 1.5157 | 3.4653 | 3.3262 | 2.0317 | 1.2043 | -0.86019 | -0.90107 | -2.9902 | -4.2683 | -2.679
2020-08-06 20:45 | -1.3106 | 1.0651 | 0.95035 | 2.0726 | 1.2452 | 0.19663 | -0.10647 | 2.13 | 3.5804 | 20.7192
2020-08-06 21:00 | 5.4723 | 5.2184 | 10.117 | 6.6516 | 1.9576 | -1.8682 | -2.0896 | -10.5847 | -6.8084 | -5.9887
2020-08-06 21:15 | -0.41782 | 3.3259 | 5.7263 | 4.3582 | 0.048945 | -1.8518 | -5.1452 | -8.717 | -8.9214 | -4.4076
2020-08-06 21:30 | 1.3106 | 1.72 | 6.406 | 7.2252 | 4.1121 | -0.76247 | -2.0158 | -2.4664 | 0.36012 | -1.4255
2020-08-06 21:45 | 3.6125 | 10.8628 | 13.0089 | 14.713 | 15.7861 | 17.0559 | 12.1981 | 9.9456 | 5.6118 | 4.9072
2020-08-06 22:00 | 8.348 | 9.4704 | 10.4206 | 10.8058 | 14.795 | 14.713 | 14.9585 | 12.9189 | 7.463 | 5.4232
2020-08-06 22:15 | 3.4655 | 3.0887 | 1.6386 | 0.95052 | 1.7125 | 2.5643 | 3.4653 | 2.8511 | 0.68829 | 0.90107
2020-08-06 22:30 | 2.8347 | 0.81108 | 1.4501 | 5.2431 | 4.0798 | 3.7358 | 4.6695 | 2.1547 | 2.1138 | 0.45886
2020-08-06 22:45 | 4.2762 | 4.8335 | 4.7597 | 3.154 | 0.3359 | 0.53253 | 1.3438 | 2.5972 | 2.0482 | -0.29469
2020-08-06 23:00 | 2.8918 | 3.8176 | 1.6876 | 3.5229 | 2.941 | 3.7192 | 3.0884 | 1.9581 | 1.7207 | 0.80301
2020-08-06 23:15 | 3.1787 | 3.5473 | 3.5309 | 2.9495 | 5.0631 | 2.7446 | 1.7779 | 1.3683 | -1.0482 | -0.79442
2020-08-06 23:30 | 2.5806 | 2.9247 | -0.089818 | 0.90965 | 1.2128 | 0.77862 | 0.63093 | 2.171 | 1.8023 | 0.53253
2020-08-06 23:45 | 1.9909 | 2.6136 | 0.86878 | -0.53219 | 0.2296 | 0.63918 | 0.4999 | 0.83581 | 0.62269 | 0.23767
2020-08-07 | 1.1144 | 0.63918 | 0.68829 | 0.47535 | 0.66373 | 0.83581 | -0.29469 | -3.6043 | -2.2608 | -0.63076
2020-08-07 00:15 | 0.74548 | 0.72916 | 1.5566 | 0.36063 | 1.9007 | -0.03263 | 1.3355 | -1.7202 | -1.1386 | -1.2203
2020-08-07 00:30 | 1.3027 | 0.016485 | 0.11506 | -1.0154 | -1.9658 | -0.86002 | -1.6627 | -1.6544 | -0.54044 | -2.9817
2020-08-07 00:45 | -0.27838 | -0.48325 | -0.42572 | 1.4176 | -0.36012 | -1.7609 | -0.40116 | -2.1952 | -1.3515 | 0.057528
2020-08-07 01:00 | 0.63918 | 0.057358 | 0.14769 | -0.81881 | -1.933 | -1.4661 | -1.4169 | -0.49132 | -1.6546 | 0.5655
2020-08-07 01:15 | -0.9009 | -1.245 | -1.7448 | 0.049455 | -1.6792 | -0.12262 | -0.25365 | -0.9337 | -1.0156 | -0.63059
2020-08-07 01:30 | -0.25382 | -1.3926 | 0.48359 | -0.82722 | -0.71234 | -0.81074 | -0.69602 | -0.69602 | -0.15542 | -2.0479
2020-08-07 01:45 | -1.6302 | -2.1954 | -0.58972 | -1.7611 | -2.5474 | -1.9002 | -2.1214 | 0.40167 | 0.95859 | 2.4166
2020-08-07 02:00 | -0.48325 | -0.11455 | -0.72899 | -2.5394 | -1.3106 | -0.49132 | 4.6044 | 2.8839 | 0.4671 | 1.0898
2020-08-07 02:15 | -0.65532 | -0.21295 | -2.4411 | -1.5153 | -2.8016 | -0.48325 | -0.46693 | 1.147 | -1.4908 | 0.1312
2020-08-07 02:30 | -1.0321 | -0.31118 | -1.5892 | -0.62252 | -0.25382 | 1.1387 | -0.10647 | -0.73724 | -0.58989 | -0.89299
2020-08-07 02:45 | -0.50781 | -0.81915 | 0.62269 | -0.41782 | 1.0403 | 0.66356 | -0.27855 | 0.29486 | 1.0649 | -1.5566
2020-08-07 03:00 | -0.74548 | 0.81932 | 0 | -0.49149 | -0.90914 | -0.86019 | 0.21295 | 0.31942 | -1.0405 | -1.4501
2020-08-07 03:15 | 1.9909 | -4.9314 | 0.74599 | -0.70427 | -0.39309 | 0.56533 | -0.76987 | -0.34398 | -3.2113 | -2.1791
2020-08-07 03:30 | 1.9172 | 0.74548 | -0.56516 | -0.97474 | -2.3184 | -3.2113 | -3.3669 | -1.5892 | -0.73724 | -2.8426
2020-08-07 03:45 | 0.31976 | 0.95859 | 0.75372 | -1.8514 | -0.59796 | -3.0966 | -1.7777 | -2.0972 | -1.0323 | -1.0077
2020-08-07 04:00 | -5.2757 | -4.8907 | -5.5543 | -5.2185 | -6.095 | -3.4901 | -4.5958 | -5.3003 | -5.9556 | -6.8649
2020-08-07 04:15 | 2.0645 | 4.5797 | 3.7441 | 3.3508 | -0.35222 | -4.416 | -0.75372 | 0.45886 | -11.1655 | -3.6857
2020-08-07 04:30 | 2.6137 | 1.7944 | 1.1717 | 2.2612 | 1.221 | 4.1291 | 2.1628 | 3.8668 | 6.054 | 5.2184
2020-08-07 04:45 | -0.79459 | -0.90914 | 0.36887 | -0.92545 | 0.4999 | -1.966 | -0.49956 | -2.2363 | -1.6467 | 0.057358
2020-08-07 05:00 | -3.9403 | -2.8753 | -2.2773 | -1.8595 | -2.6213 | -2.4247 | -1.5481 | -2.2117 | -3.2685 | -0.22943
2020-08-07 05:15 | 0.12296 | -1.8267 | -0.74531 | -0.32766 | 0.049285 | -1.4252 | 0.041213 | 0.074013 | 2.3513 | 2.3922
2020-08-07 05:30 | -2.5315 | -3.5308 | -2.0316 | -2.8753 | -3.1212 | -2.3836 | -2.0479 | -2.007 | -1.4254 | -3.662
2020-08-07 05:45 | 0 | -0.79476 | -1.1387 | 0.78652 | 1.1796 | -0.85212 | -2.6541 | -2.4494 | -1.1551 | -9.4293
2020-08-07 06:00 | -1.7202 | -2.7195 | -1.2533 | -0.24575 | -0.74514 | -2.4739 | 1.3027 | 2.0075 | -1.6299 | 1.4424
2020-08-07 06:15 | -0.60604 | 0.79476 | 1.3517 | 1.7369 | 1.2699 | 4.9482 | 3.2278 | 0.56533 | -1.4171 | -0.049115
2020-08-07 06:30 | 1.2538 | 1.4338 | 1.6467 | 2.4987 | 3.3345 | 6.3164 | 6.2017 | 4.1126 | 2.6299 | -0.73724
2020-08-07 06:45 | -0.23733 | -0.60604 | 1.1552 | -0.089988 | 0.77004 | -0.68829 | -1.5811 | -1.9909 | 1.1551 | 8.6013
2020-08-07 07:00 | -3.3503 | -6.406 | -6.4557 | -4.5714 | -8.4623 | -4.8495 | -3.4487 | -3.342 | 2.1057 | -1.2535
2020-08-07 07:15 | -2.2854 | -4.0712 | -4.9232 | -8.241 | -7.5201 | -5.636 | -3.9895 | -5.1936 | -0.83564 | -3.7765
2020-08-07 07:30 | -3.1128 | -4.235 | -4.6118 | -5.5048 | -4.8823 | -3.6944 | -4.4071 | -4.6939 | -2.7934 | -0.66339
2020-08-07 07:45 | 0.41816 | -2.5638 | -3.2191 | -3.2684 | -4.3497 | -3.6944 | -1.5809 | -2.1872 | -1.4908 | -5.415
2020-08-07 08:00 | -0.03246 | -1.5234 | -3.5141 | -1.9577 | -1.7037 | 0.31976 | -0.79442 | -1.622 | -0.63076 | 0.97491
2020-08-07 08:15 | -0.87634 | -1.9412 | -2.7032 | -3.0884 | -5.2512 | -1.0979 | -1.2208 | 4.4646 | 2.1056 | -4.7349
2020-08-07 08:30 | -2.8344 | -5.3903 | -4.9398 | -2.4985 | -4.5629 | -0.67971 | -1.0484 | -0.98298 | -3.883 | -3.834
2020-08-07 08:45 | -4.4481 | -4.5792 | -5.0463 | -4.776 | -2.4985 | -0.79459 | -3.5964 | -4.047 | -2.8426 | -1.0486
2020-08-07 09:00 | 1.3027 | 0.09857 | 0.30344 | 1.2619 | 0.46727 | 2.245 | -7.3803 | -63.4873 | -7.856 | -10.7395
2020-08-07 09:15 | 1.0242 | 1.2207 | 0.56533 | 0.34415 | -3.9651 | -9.3474 | -2.5146 | 0.24592 | 10.2566 | 0.60638
2020-08-07 09:30 | 1.6467 | 1.8433 | 0.89299 | -3.6699 | -0.87634 | -0.72899 | 2.0479 | -3.5224 | -2.1135 | -1.8186
2020-08-07 09:45 | 3.834 | 3.0558 | 4.1945 | 1.1468 | 2.4085 | 0.87651 | 1.0895 | -0.057358 | -1.5974 | -2.1382
2020-08-07 10:00 | 3.4901 | 6.2752 | 4.4566 | 2.7935 | 3.4571 | -0.87651 | -0.46693 | -0.13927 | -2.8344 | -1.7692
2020-08-07 10:15 | 0.66356 | 7.7912 | 7.5618 | 8.135 | 8.4465 | 3.6376 | -3.0309 | -4.1038 | -5.7995 | -3.5385
2020-08-07 10:30 | -6.5532 | -2.2849 | 1.2296 | 2.7286 | 2.3189 | 5.3253 | 2.8596 | 1.9912 | 0.67181 | -1.9414
2020-08-07 10:45 | -0.54112 | -7.1766 | -5.0382 | -4.178 | -6.8812 | -5.5788 | -0.93387 | 35.2342 | 4.4638 | -14.2312
2020-08-07 11:00 | 2.9902 | 0.4999 | -0.25382 | -0.57341 | -2.9326 | -0.12296 | -2.1629 | -2.0317 | -0.27838 | 1.0405
2020-08-07 11:15 | 2.6462 | 1.3108 | 1.9498 | 2.3676 | 1.9989 | 3.0558 | 3.4243 | 1.4173 | 3.3668 | -1.491
2020-08-07 11:30 | 0.71268 | 4.0798 | 1.6548 | 2.6379 | 3.8504 | 3.8504 | 2.0891 | 0.53253 | -1.5155 | 3.5637
2020-08-07 11:45 | 3.9405 | 3.4243 | 5.5051 | 4.2599 | 2.8098 | 1.245 | 3.1294 | 3.0558 | 3.6044 | 1.4906
2020-08-07 12:00 | 3.67 | 3.4899 | 1.2863 | 1.0321 | 1.1879 | 1.8269 | 0.70444 | 3.2031 | 0.32766 | -5.2264
2020-08-07 12:15 | -1.114 | -0.09823 | 0.34415 | 0.57341 | -1.0651 | -1.8188 | -1.2207 | -0.11472 | -2.2119 | -0.54044
2020-08-07 12:30 | -0.10647 | 0.46693 | 1.3106 | 0.65532 | 0.48325 | 0.24575 | -0.97491 | -0.73724 | -2.9163 | -3.4896
2020-08-07 12:45 | 1.9989 | 4.4811 | 2.2608 | 3.3094 | 1.2615 | 1.2861 | 0.31942 | -0.93387 | -2.0316 | -3.7193
2020-08-07 13:00 | 3.3013 | 5.6853 | 4.268 | 5.0708 | 5.3411 | 5.1936 | 2.6295 | 2.7279 | 1.6958 | -1.6548
2020-08-07 13:15 | 2.6215 | 5.8572 | 5.6523 | 4.7839 | 5.1854 | 3.7027 | 2.5395 | 0.28679 | 0.10647 | -2.3838
2020-08-07 13:30 | 0.49149 | 3.588 | 4.7676 | 4.3171 | 6.3078 | 4.5302 | 3.2359 | 1.8844 | 1.2863 | -1.8676
2020-08-07 13:45 | 2.6707 | 2.8262 | 5.0054 | 5.5051 | 4.9398 | 2.7199 | 2.0891 | 1.0242 | -1.5892 | 0.22136
2020-08-07 14:00 | 3.7523 | 3.9324 | 0.49973 | 0.86827 | 1.5564 | 0.2047 | 0.15559 | 0.86019 | -0.22102 | -4.0466
2020-08-07 14:15 | 3.0558 | 2.9819 | 3.3013 | 0.57341 | -1.8351 | -1.8351 | -1.786 | -2.3348 | -1.1387 | -0.77794
2020-08-07 14:30 | 5.4723 | 4.3334 | 4.358 | 1.1468 | 0 | -2.2775 | -0.71268 | -0.35222 | 1.3436 | -0.83564
2020-08-07 14:45 | -0.11472 | 1.8923 | 5.1364 | 5.8819 | 4.0547 | 3.4731 | 2.4166 | 1.0403 | 1.9989 | -0.09823
2020-08-07 15:00 | -7.1687 | -6.6198 | -2.4664 | 0.57307 | 1.1056 | 4.5217 | 3.6778 | 12.0177 | 17.5061 | 10.5597
2020-08-07 15:15 | -6.0133 | -4.5304 | -0.79476 | -3.0479 | 0.82705 | 2.9651 | 3.7437 | 6.6437 | 7.9052 | 0.18839
2020-08-07 15:30 | -1.7285 | -1.0239 | -1.5481 | 0.95035 | 2.1626 | 4.1696 | 6.0047 | 7.1599 | 5.7181 | 3.3015
2020-08-07 15:45 | -4.719 | -1.3027 | 3.0882 | 4.5055 | 5.6523 | 4.3662 | 2.6785 | 1.8267 | 1.8512 | 0.081745
2020-08-07 16:00 | -3.1538 | -0.22943 | 0.24575 | 0.36046 | 0.1391 | 2.0316 | 2.5804 | 5.3494 | 3.3997 | 1.6713
2020-08-07 16:15 | 1.8023 | 1.0405 | 3.6046 | 2.4083 | 2.5148 | 0.89282 | -0.63093 | -2.9903 | -3.408 | -0.19663
2020-08-07 16:30 | 0.1312 | -1.4499 | 2.302 | 2.4085 | 2.6462 | -3.0884 | -4.6939 | -0.8353 | -1.3352 | -7.6839
2020-08-07 16:45 | 1.4255 | 4.9973 | 3.8339 | 2.5887 | 0.3359 | -3.375 | -2.4411 | 4.5711 | 2.1135 | 2.0398
2020-08-07 17:00 | 2.0398 | 1.6222 | -1.1879 | -0.48325 | 0.80284 | 3.9486 | 1.5071 | 2.056 | 3.2933 | 2.0232
2020-08-07 17:15 | -0.073673 | -0.048945 | 5.0382 | 4.2845 | 5.0791 | 6.3652 | 6.0621 | 4.391 | 5.4725 | -0.0080725
2020-08-07 17:30 | 0.48325 | 1.0403 | 3.6453 | 4.1533 | 3.6125 | 5.8 | 3.4652 | 6.3327 | 5.448 | 4.5876
2020-08-07 17:45 | 2.1628 | 4.2189 | 4.7595 | 3.7435 | 6.3406 | 6.3406 | 4.1943 | 2.7606 | 3.4571 | 1.966
2020-08-07 18:00 | 2.9328 | 4.3173 | 4.6285 | 4.6857 | 3.9895 | 4.1778 | 3.5716 | 2.4168 | 1.4417 | 3.7683
2020-08-07 18:15 | 2.4659 | 4.9728 | 5.071 | 5.3739 | 6.0377 | 6.2096 | 3.0312 | 0.63918 | -1.9251 | 4.4566
2020-08-07 18:30 | 2.6871 | 4.3583 | 4.0633 | 4.4646 | 4.4646 | 2.7279 | 4.9644 | 5.923 | 3.5718 | 0.90124
2020-08-07 18:45 | 1.4173 | 4.0224 | 6.2096 | 5.2838 | 3.5388 | 4.3911 | 4.6614 | 6.2752 | 4.8004 | 1.6713
2020-08-07 19:00 | 2.1628 | 2.646 | 3.8176 | 4.9153 | 4.8005 | 5.9965 | 2.9572 | 2.7525 | 3.8751 | 7.2664
2020-08-07 19:15 | -0.72899 | 1.1879 | 2.8509 | 1.4746 | 5.3083 | 4.0468 | 3.2601 | 5.7509 | 7.6846 | -0.10647
2020-08-07 19:30 | 0.30327 | 2.1875 | 2.294 | 2.5067 | 2.1461 | 5.4069 | 4.9319 | 9.3888 | 6.1442 | 0.83564
2020-08-07 19:45 | 2.5806 | 4.6941 | 5.1117 | 4.0877 | 4.4483 | 4.0142 | 1.7448 | 3.7195 | 2.1956 | 0.24575
2020-08-07 20:00 | 0.46693 | 1.0158 | 3.0884 | 3.5636 | 4.5958 | 3.4571 | 3.3587 | 2.9819 | 2.5315 | 3.0638
2020-08-07 20:15 | 0.67181 | 2.5723 | 4.2517 | 4.178 | 3.924 | 4.8251 | 4.5958 | 2.5476 | 3.9814 | 2.7606
2020-08-07 20:30 | -0.57341 | 2.0726 | 1.7204 | 1.6876 | 2.1301 | 0.4671 | 3.1375 | 0.65515 | 2.5476 | 0.99964
2020-08-07 20:45 | -0.69636 | 2.2119 | 1.7204 | 0.71268 | -0.73724 | -1.4827 | 1.0486 | -0.92596 | 0.55692 | 0.38502
2020-08-07 21:00 | -0.70461 | 1.0895 | 3.0638 | 0.4015 | -3.1375 | -7.1112 | -0.81949 | 2.6867 | 2.2936 | 1.2859
2020-08-07 21:15 | 0.22119 | 1.5566 | 3.0228 | 0.87651 | 0.3359 | -0.22943 | 1.4006 | 0.40941 | -0.12313 | 0.63867
2020-08-07 21:30 | 0.63093 | 4.4974 | 4.7023 | 1.7613 | -1.1796 | -0.41782 | 0.30327 | -0.61445 | -0.090328 | 0.69602
2020-08-07 21:45 | 0.29486 | 2.6869 | 4.5055 | 2.1463 | -2.13 | -1.5483 | -2.8016 | -0.98298 | 0.21295 | 3.1947
2020-08-07 22:00 | 1.9333 | 4.4155 | 5.3659 | 2.6051 | 1.3106 | -1.8597 | -4.686 | -2.5067 | -1.6139 | 0.67181
2020-08-07 22:15 | 0.57341 | 0.11472 | 2.9574 | 2.5395 | -2.6706 | -3.4325 | -1.8023 | -2.9574 | -2.13 | -1.966
2020-08-07 22:30 | 0.69636 | 1.4745 | 2.4329 | 1.0486 | -1.4664 | -3.2196 | -2.3759 | -2.5643 | 0.048945 | 0.79442
2020-08-07 22:45 | 0.68829 | 0.67181 | -0.77021 | -0.34415 | -1.9989 | -2.515 | -4.0635 | -4.1863 | -0.95859 | -1.1717
2020-08-07 23:00 | 3.6213 | 5.104 | 2.6216 | 0.48342 | 2.0645 | -0.049115 | -2.4083 | -7.8639 | -10.1085 | -0.49973
2020-08-07 23:15 | 17.7613 | 27.0349 | 26.3794 | 29.484 | 25.0269 | 29.2703 | 38.4368 | 47.2924 | 50.3813 | 48.3006
2020-08-07 23:30 | -3.0013 | -13.3975 | 15.5701 | 41.1053 | 61.5617 | 71.3438 | 89.7278 | 112.5926 | 120.7937 | 105.9741
2020-08-07 23:45 | 1.441 | 0.3919 | 4.3728 | 31.3495 | 52.2313 | 60.4556 | 78.495 | 105.6291 | 133.73 | 129.3478
2020-08-08 | 3.9568 | 6.5453 | 17.3425 | 21.4714 | 24.6987 | 28.2784 | 29.3107 | 29.2209 | 31.6866 | 32.1868
2020-08-08 00:15 | 3.539 | 7.8151 | 10.4853 | 5.6765 | 1.1705 | 0.43277 | -0.25552 | 0.09653 | -3.0822 | -7.4816
2020-08-08 00:30 | 1.1466 | -0.68022 | 0.56499 | 2.1047 | -0.78754 | -3.2699 | -8.5131 | -8.9888 | -8.3993 | -6.6214
2020-08-08 00:45 | 1.9905 | 1.5234 | 5.5539 | 8.6421 | 5.9633 | 3.6283 | -0.78737 | -6.6612 | -3.6874 | 3.5217
2020-08-08 01:00 | 1.0649 | 4.2187 | 11.2557 | 13.4672 | 14.7779 | 15.3679 | 18.6289 | 23.1514 | 20.8411 | 14.4346
2020-08-08 01:15 | 5.1773 | 14.623 | 15.9338 | 15.5321 | 21.0457 | 25.9118 | 31.0651 | 31.991 | 23.635 | 15.0657
2020-08-08 01:30 | 1.5399 | 9.4536 | 13.7052 | 16.9575 | 19.5217 | 22.4138 | 28.9351 | 29.8855 | 24.1425 | 14.8687
2020-08-08 01:45 | 5.9147 | 12.1161 | 13.0664 | 15.7368 | 25.0188 | 28.8446 | 32.4083 | 30.3768 | 23.7083 | 17.6215
2020-08-08 02:00 | 9.3062 | 13.1813 | 15.852 | 18.8094 | 21.1276 | 23.5031 | 25.8706 | 22.4709 | 16.884 | 11.9934
2020-08-08 02:15 | 6.0294 | 6.054 | 11.4199 | 14.5575 | 19.2186 | 20.6357 | 22.2002 | 20.6191 | 15.36 | 8.5197
2020-08-08 02:30 | 2.1628 | 4.4402 | 6.0131 | 8.0038 | 9.8636 | 10.7973 | 11.1985 | 13.0252 | 13.82 | 10.4204
2020-08-08 02:45 | 3.0887 | 3.7032 | 3.8505 | 6.4474 | 7.406 | 8.5855 | 9.2408 | 10.1745 | 11.9193 | 12.5253
2020-08-08 03:00 | 1.9581 | 2.2449 | 3.4653 | 6.1934 | 5.194 | 6.1934 | 8.8558 | 10.994 | 11.6328 | 12.4272
2020-08-08 03:15 | 2.7363 | 2.3433 | 3.3345 | 4.6779 | 6.0131 | 5.4069 | 9.3885 | 10.3634 | 10.5762 | 13.255
2020-08-08 03:30 | 2.2612 | 2.7611 | 1.4994 | 1.6876 | 5.8902 | 7.4958 | 7.5286 | 8.3478 | 9.1343 | 12.018
2020-08-08 03:45 | 0.83564 | 3.7767 | 4.2355 | 4.2927 | 2.8837 | 4.4811 | 8.1512 | 9.1424 | 9.3473 | 9.7405
2020-08-08 04:00 | 2.6299 | 2.0565 | 5.9149 | 5.7837 | 3.5799 | 3.1212 | 5.2099 | 5.4394 | 5.2101 | 6.0622
2020-08-08 04:15 | 0.95859 | 0.57358 | -0.057358 | 1.8104 | 3.8584 | 2.0479 | 4.5957 | 5.1692 | 5.5871 | 8.0038
2020-08-08 04:30 | 1.4829 | 1.9661 | 2.6707 | 0.76179 | 4.1863 | 3.5306 | 4.268 | 3.3587 | 6.5455 | 4.0551
2020-08-08 04:45 | 4.1128 | 2.5971 | 1.0651 | 1.1387 | 2.99 | 5.038 | 6.5046 | 4.2598 | 2.5723 | 0.61445
2020-08-08 05:00 | -0.97474 | -0.21295 | 0.18032 | 1.5976 | 0.93404 | 3.6374 | 1.6467 | 4.9317 | 1.7204 | 2.3348
2020-08-08 05:15 | 0.57358 | 1.6467 | -1.0731 | -0.73724 | 0.72933 | 0.85212 | 2.2529 | -0.024388 | 0.72916 | 1.8104
2020-08-08 05:30 | 0.82756 | -0.63884 | 1.0242 | 0.91772 | 1.8433 | -0.90107 | -1.622 | -1.917 | -2.1219 | -2.4906
2020-08-08 05:45 | -0.88441 | -0.43396 | 1.1635 | 1.4994 | -0.60604 | -0.14735 | -0.18049 | -0.34415 | -1.1142 | -1.4829
2020-08-08 06:00 | 1.5813 | 0.36063 | 1.9826 | 1.573 | 0.13944 | -1.5811 | -2.7363 | -2.2857 | -2.4413 | -1.6139
2020-08-08 06:15 | 1.7532 | 1.2208 | -0.016315 | 1.5074 | -0.11455 | 1.2043 | -0.1312 | -0.39343 | 2.7202 | 1.8102
2020-08-08 06:30 | 1.7779 | 3.2689 | 4.5223 | 2.7363 | 4.5958 | 0.72916 | 1.8104 | 1.3271 | 3.9486 | 1.2698
2020-08-08 06:45 | 2.8756 | 3.4983 | 1.7288 | 0.22943 | 0.016485 | 1.401 | -0.073673 | 1.3271 | 0.42589 | -1.4089
2020-08-08 07:00 | -0.13086 | 0.55726 | 0.31959 | -0.22102 | -1.0403 | -1.8021 | -0.33573 | -0.36029 | -0.40116 | 1.5483
2020-08-08 07:15 | -1.2533 | -1.6546 | -0.83547 | -0.33573 | -0.66339 | -2.9246 | -3.2031 | -0.46676 | -1.3187 | 0.09857
2020-08-08 07:30 | -1.5809 | -0.58972 | -1.3926 | -3.2277 | -2.5559 | -2.2117 | -0.057358 | 0.42606 | -0.25382 | -0.057188
2020-08-08 07:45 | -0.22943 | -3.0966 | -3.5062 | -5.3411 | 0.45079 | 9.8475 | -3.2029 | -1.7285 | -2.0647 | -6.2508
2020-08-08 08:00 | -1.5892 | 0.016485 | -1.4825 | -3.0391 | -1.335 | -1.6957 | -5.0217 | -5.4313 | -3.67 | -0.63076
2020-08-08 08:15 | 0.66373 | -0.98298 | -0.089988 | -0.057188 | -1.7283 | -0.76987 | -1.6874 | -0.18822 | -1.4418 | 0.57341
2020-08-08 08:30 | 0.68829 | -0.9665 | -0.86827 | -0.49956 | -1.1549 | -0.97474 | -1.589 | -3.1456 | -0.85212 | -1.9826
2020-08-08 08:45 | -1.3024 | 0.52446 | -0.40116 | 1.1717 | -0.22926 | -1.3843 | -0.11472 | -1.1142 | 1.8433 | 0.081915
2020-08-08 09:00 | -6.6279 | -13.2388 | -11.6821 | -11.5839 | -6.6114 | -5.1945 | 12.5342 | 11.8878 | 6.5869 | -12.2565
2020-08-08 09:15 | 1.6635 | 0.22994 | -3.1128 | -4.6199 | -6.9712 | -12.5584 | -18.7435 | -21.3895 | -17.998 | -9.5358
2020-08-08 09:30 | 1.5238 | -0.35222 | -0.80301 | -3.6211 | -7.873 | -8.3316 | -4.7188 | -2.0235 | -0.84354 | -2.2445
2020-08-08 09:45 | -5.8082 | -5.2187 | -8.5283 | -12.0918 | -17.2693 | -24.0114 | -27.7965 | -22.947 | -15.4186 | -15.0574
2020-08-08 10:00 | 0.99139 | -4.2024 | -6.6111 | -12.534 | -12.362 | -6.7095 | -4.1699 | -8.1596 | -7.4878 | -5.546
2020-08-08 10:15 | -3.023 | -5.3166 | -5.415 | -3.7932 | -6.2508 | -7.0043 | -7.6926 | -7.0043 | -5.6774 | -8.4955
2020-08-08 10:30 | -4.5383 | -6.6928 | -7.5202 | -5.6853 | -7.6269 | -9.1178 | -9.4702 | -9.1424 | -8.9622 | -6.1524
2020-08-08 10:45 | -1.1715 | -2.3184 | -4.1615 | -7.1845 | -6.3569 | -8.4543 | -8.3887 | -7.9298 | -7.5613 | -6.7093
2020-08-08 11:00 | -2.9819 | -4.104 | -4.4399 | -7.0205 | -6.783 | -5.3985 | -5.7918 | -5.1528 | -1.6548 | -0.34415
2020-08-08 11:15 | -0.39309 | -1.8184 | -2.7523 | -2.5148 | -2.3592 | -4.7677 | -2.5967 | -2.2036 | 0.21295 | 1.5564
2020-08-08 11:30 | 0.49149 | -0.41782 | -1.6711 | -2.4738 | -2.3427 | -2.1872 | -1.8595 | -1.622 | 1.8349 | 1.5481
2020-08-08 11:45 | 3.9405 | 0.17207 | -0.90107 | -0.86827 | -2.138 | -1.6957 | -0.59796 | -0.057358 | 0.42606 | 2.7935
2020-08-08 12:00 | 1.0158 | 2.7525 | 3.4078 | 2.5887 | 1.4089 | -0.64725 | 0.58972 | 0.34398 | -0.34415 | -0.89299
2020-08-08 12:15 | 2.8016 | 2.3264 | 1.6383 | 3.0884 | 1.4171 | -0.45886 | -0.15576 | 0.21295 | -0.4015 | -1.016
2020-08-08 12:30 | 0.73724 | -0.17207 | -0.62269 | -0.38519 | -1.7777 | -0.89299 | -3.4162 | -1.6222 | -1.2945 | -1.9579
2020-08-08 12:45 | -0.95859 | 1.3843 | 1.966 | 0.18822 | -0.78652 | -0.21295 | -2.0644 | -0.89299 | -1.9581 | -0.68829
2020-08-08 13:00 | 3.8749 | 2.7527 | 2.7116 | 3.7765 | 1.5806 | -2.9414 | 0.41782 | 0.57341 | 0.4015 | -1.4908
2020-08-08 13:15 | -2.302 | 1.0651 | 4.2683 | 2.6053 | 3.4245 | 2.9574 | 2.8018 | 0.74548 | 2.8262 | 4.4153
2020-08-08 13:30 | 3.0803 | 0.14735 | 1.5483 | 0.59796 | 4.6448 | 4.7841 | 5.7097 | 7.2662 | 7.2008 | 1.3106
2020-08-08 13:45 | 3.2687 | 4.9398 | 4.743 | 3.0061 | 4.7755 | 4.6118 | 2.2363 | 2.9735 | 1.9086 | 4.5464
2020-08-08 14:00 | -4.1287 | -4.5383 | -3.1784 | -3.7846 | -3.5555 | -2.8018 | 2.1054 | 1.0402 | 5.2343 | 3.94
2020-08-08 14:15 | -8.6506 | -11.6644 | -19.3572 | -17.8012 | -15.7126 | -3.7599 | 11.3057 | 6.005 | 10.4532 | 8.7
2020-08-08 14:30 | -8.0206 | -7.6847 | -0.92596 | -2.7606 | 2.843 | 8.659 | 13.8447 | 16.4577 | 17.5637 | 14.8764
2020-08-08 14:45 | 0.36029 | -0.76196 | 1.7941 | 6.6439 | 9.2569 | 16.0236 | 15.6795 | 15.9415 | 13.9343 | 11.5588
2020-08-08 15:00 | 1.9579 | 0.057358 | -0.43413 | 1.7777 | 5.6527 | 8.0282 | 9.388 | 11.2557 | 13.8854 | 12.5335
2020-08-08 15:15 | -0.49149 | -1.9988 | -0.52429 | 0.58989 | 1.0814 | 1.4171 | 2.0807 | 0.9993 | 1.6383 | 3.2605
2020-08-08 15:30 | -1.0814 | -1.5564 | -0.86827 | 0.79476 | -1.0158 | -1.057 | 0.42589 | 1.1468 | 2.9328 | 0.78669
2020-08-08 15:45 | 1.8761 | 2.6464 | 1.9582 | 1.057 | 1.491 | 1.917 | 1.2124 | 1.5892 | 0.59796 | 4.8825
2020-08-08 16:00 | 5.3904 | -1.7121 | -3.9979 | -1.2943 | 0.22943 | 0 | 0.63093 | -1.0403 | 0.081915 | 1.1468
2020-08-08 16:15 | -20.3577 | -22.5368 | -21.57 | -17.6212 | -14.1641 | 1.7288 | -7.2408 | 10.6435 | 30.9206 | 17.4512
2020-08-08 16:30 | -13.0187 | -22.833 | -29.6569 | -23.5131 | -22.9884 | -18.7446 | -11.7892 | 5.9221 | 36.7838 | 2.5895
2020-08-08 16:45 | -4.0884 | -4.998 | -12.0355 | -16.9755 | -15.173 | -17.8024 | -19.8173 | -16.2614 | -22.7496 | -20.3002
2020-08-08 17:00 | -14.3614 | -21.4803 | -17.8922 | -17.3842 | -20.1039 | -11.838 | 6.1435 | -4.7839 | -8.8626 | -13.4511
2020-08-08 17:15 | -7.0291 | -3.6867 | -2.6302 | -4.4329 | -3.9987 | -0.14029 | 2.0062 | 2.6206 | 0.11387 | -2.3596
2020-08-08 17:30 | -5.0303 | -9.2331 | -5.8496 | -6.4558 | -5.4729 | -5.9482 | -3.5232 | -3.3022 | -1.4181 | 4.3249
2020-08-08 17:45 | 0.75372 | -4.4648 | -5.4153 | -5.9314 | -6.8489 | -8.8726 | -7.0294 | -2.3925 | -1.385 | 0.99071
2020-08-08 18:00 | 1.565 | -2.8998 | -1.7202 | -3.7932 | -5.2841 | -6.7835 | -4.883 | -4.7846 | -3.867 | -2.4497
2020-08-08 18:15 | -1.7777 | -2.9738 | -2.1628 | -1.1963 | -4.7846 | -7.2997 | -6.9885 | -4.5551 | -3.9161 | -3.0558
2020-08-08 18:30 | 2.8837 | -0.10647 | -1.8269 | 1.1958 | 2.6048 | -1.3682 | -0.016485 | -1.9826 | -2.7609 | -4.6204
2020-08-08 18:45 | 0.55709 | 1.3682 | 1.5483 | 1.114 | -0.0328 | -1.3845 | -2.4906 | -0.21329 | -1.7451 | -1.4582
2020-08-08 19:00 | 0.66373 | 1.5894 | 0.90931 | -0.68829 | -3.957 | -4.1207 | -4.3585 | -3.0314 | -1.0079 | -2.2777
2020-08-08 19:15 | 3.9979 | 3.8421 | 2.4822 | 0.36029 | -1.8105 | -1.3682 | -1.3355 | -2.9002 | -2.2284 | -2.04
2020-08-08 19:30 | 0.4015 | 1.3271 | 2.0972 | 0.70444 | 0.9993 | -1.3027 | 1.0895 | 1.9332 | -0.17224 | -5.8491
2020-08-08 19:45 | 1.2043 | 1.8269 | 2.3429 | 5.3494 | 2.5067 | 1.6711 | -1.1224 | -2.3185 | -1.0075 | -2.867
2020-08-08 20:00 | 1.2452 | 1.3682 | 2.1956 | 3.3833 | 2.3427 | -0.58989 | -2.4004 | -1.6467 | -5.284 | -4.8742
2020-08-08 20:15 | 0.31942 | 0.76179 | -0.85212 | -0.48342 | -0.62269 | -2.2692 | -3.3917 | -4.5302 | -3.0719 | -8.6263
2020-08-08 20:30 | 0.52429 | 0.32766 | -0.95859 | -1.5402 | -2.7772 | -5.6035 | -5.6035 | -7.5367 | -3.7111 | -4.6123
2020-08-08 20:45 | 2.8756 | -0.93387 | -2.5067 | -2.9165 | -5.2676 | -4.6286 | -4.1452 | -5.3248 | -2.0235 | -3.1212
2020-08-08 21:00 | -0.14735 | -1.4254 | -2.4576 | -2.6215 | -3.8012 | -3.6044 | -2.2036 | -3.0638 | -3.4325 | -1.0486
2020-08-08 21:15 | -4.0468 | -3.9321 | -3.3833 | -4.6776 | -4.9398 | -5.0054 | -2.6462 | -5.5543 | -1.8597 | -1.7121
2020-08-08 21:30 | 0.11472 | -1.3106 | 0.75372 | 0.85212 | 0.41782 | 2.138 | 1.401 | 0.63901 | -0.68829 | -0.41782
2020-08-08 21:45 | 1.6467 | 0.77845 | -0.12279 | 0.049285 | 1.9333 | 3.3013 | 1.1551 | 2.302 | 2.1956 | 0.41782
2020-08-08 22:00 | 3.3508 | 2.0154 | 0.049285 | 0.28679 | 0.48342 | 1.8925 | 2.2692 | 2.4659 | 0.49149 | 1.7532
2020-08-08 22:15 | -0.31942 | 0.76196 | -1.9988 | -2.2773 | -1.0403 | -0.62269 | 0.49973 | 0.47501 | -1.8925 | 0.28679
2020-08-08 22:30 | -0.75372 | -0.98298 | -1.6957 | -0.66356 | -0.99947 | -1.3106 | -1.4582 | -3.4899 | -3.3997 | -3.9403
2020-08-08 22:45 | -3.0803 | -2.5723 | -3.1212 | -2.2773 | -2.81 | -2.6871 | -2.6051 | -4.1043 | -3.0638 | -1.9742
2020-08-08 23:00 | 0.86844 | 0.63093 | 0.93404 | -0.49973 | -0.25399 | -0.22119 | -1.7041 | -0.090158 | 0.24575 | -1.8925
2020-08-08 23:15 | 1.6304 | 2.1791 | 0.016485 | -0.28662 | -1.1714 | 0.85195 | 1.6957 | -0.43413 | -0.84371 | -0.90107
2020-08-08 23:30 | 0.99139 | 0.28679 | 2.2775 | 2.8018 | 4.776 | 3.244 | 2.7197 | 1.2124 | 0.75372 | -0.43413
2020-08-08 23:45 | 5.2924 | 2.6299 | 3.105 | 4.8335 | 1.9005 | 2.3675 | 2.4575 | 0.70444 | 2.1791 | 0.19663
2020-08-09 | 1.3273 | 2.2612 | 1.9826 | 0.32766 | -0.63901 | -2.7525 | -0.77004 | -1.278 | -1.1715 | -0.97474
2020-08-09 00:15 | 2.933 | 0.38502 | -1.9989 | -2.6543 | -1.3024 | -1.4582 | -1.3843 | -2.482 | -3.588 | -2.482
2020-08-09 00:30 | -1.073 | 0.97508 | 0.91772 | 0.86844 | -1.8677 | -1.5236 | -2.5885 | -3.2438 | -3.1128 | -5.1689
2020-08-09 00:45 | 0.27872 | -0.60604 | 0.17207 | -1.0075 | -0.33573 | -2.2198 | -3.3585 | -2.3427 | -1.843 | -1.7939
2020-08-09 01:00 | 1.6304 | 3.3425 | 0.92579 | -0.18822 | -0.45028 | 0.99156 | 1.442 | 1.3027 | 1.4911 | -0.60604
2020-08-09 01:15 | 3.2524 | 3.4818 | 2.5234 | 1.4994 | 0.82756 | -0.65515 | -0.040703 | -0.65515 | 2.6707 | 1.0323
2020-08-09 01:30 | 3.3345 | 2.933 | -0.18822 | 0.78652 | 1.9581 | 1.2945 | 1.7123 | 0.92579 | 0.59813 | 0.4015
2020-08-09 01:45 | -0.89282 | -1.3926 | -2.2117 | -0.93387 | -0.24575 | -0.49149 | 0.85195 | 0.66373 | -1.1468 | -0.74531
2020-08-09 02:00 | 10.0603 | 9.3641 | 11.7477 | 9.4288 | -4.4241 | -19.9392 | -7.5771 | 2.7441 | 1.0319 | 4.4153
2020-08-09 02:15 | 0.27906 | -1.6297 | -1.392 | -0.47484 | 1.6467 | 5.6527 | 2.4739 | 3.4404 | 3.4325 | 0.41782
2020-08-09 02:30 | -0.84354 | -0.51588 | -0.048945 | 3.228 | 6.5949 | 6.9636 | 6.1524 | 5.8493 | 3.5883 | 2.0647
2020-08-09 02:45 | 3.5062 | 1.1224 | 2.6544 | 3.4818 | 4.7351 | 4.5795 | 3.4081 | 3.5393 | 3.6951 | 3.1542
2020-08-09 03:00 | -1.9907 | 1.5074 | -0.0080725 | 1.9417 | 2.8428 | 2.9002 | 1.8598 | 1.0077 | -1.4006 | 2.7691
2020-08-09 03:15 | -0.049115 | -0.55709 | 0.74565 | 2.1465 | 2.3185 | 1.9498 | 1.6222 | 1.6139 | 0.0328 | -3.1456
2020-08-09 03:30 | 1.9333 | 2.8756 | 3.4245 | 1.9991 | 2.6871 | 2.5643 | 0.73724 | 0.87651 | -0.24575 | -1.2778
2020-08-09 03:45 | 0.63093 | 1.2617 | 2.1056 | 2.6134 | 1.1224 | -0.62252 | -0.41782 | -1.663 | -0.24575 | -2.3755
2020-08-09 04:00 | 1.057 | -0.67971 | -1.458 | 0.68829 | 1.5811 | -0.75372 | -1.6304 | -2.8509 | -1.5811 | -0.22119
2020-08-09 04:15 | 2.9823 | 2.7528 | 0.91772 | 1.1963 | 1.4501 | 3.0558 | 3.3097 | 2.5478 | 1.8677 | 1.0731
2020-08-09 04:30 | 2.3841 | 2.2612 | 2.1219 | 0.99139 | 1.0979 | -0.20453 | 1.2617 | 0.62252 | 0.10647 | 1.0731
2020-08-09 04:45 | 2.1875 | 2.0973 | 0.59813 | 1.786 | 0.71285 | -0.049115 | 0.62269 | 0.45886 | 0.25399 | 0.057358
2020-08-09 05:00 | -0.43413 | -0.84371 | -0.73724 | 0.83564 | -1.3682 | -4.4646 | -3.9239 | -2.0316 | -0.20453 | -0.66305
2020-08-09 05:15 | -0.06526 | 3.1215 | 2.9821 | -1.491 | -2.4085 | -4.522 | -2.0479 | -2.425 | -2.2289 | -0.55658
2020-08-09 05:30 | 1.098 | 1.0079 | 1.966 | 0.99105 | 3.2191 | 2.916 | 4.7835 | 1.392 | 2.3754 | 2.646
2020-08-09 05:45 | 2.5562 | 1.2045 | 0.76179 | 2.277 | 4.5459 | 7.274 | 3.645 | 4.1854 | 0.31874 | 1.4001
2020-08-09 06:00 | 2.3755 | 4.2594 | 8.4945 | 8.83 | 7.2161 | 13.7044 | 12.1889 | 9.4366 | 6.9461 | 5.3324
2020-08-09 06:15 | 1.7037 | 2.1542 | 3.1779 | 3.997 | 2.4405 | 3.923 | 5.5371 | 6.5609 | 10.2964 | 12.0005
2020-08-09 06:30 | -15.738 | -23.103 | -22.6441 | -20.0881 | -20.8501 | -15.1646 | -10.7247 | -0.7137 | -0.30378 | -7.1362
2020-08-09 06:45 | -15.4186 | -21.4724 | -19.7438 | -20.2681 | -20.5875 | -18.1134 | -16.0899 | -18.58 | -14.0415 | -9.1017
2020-08-09 07:00 | -9.3395 | -13.1736 | -13.5995 | -17.8676 | -17.0811 | -20.2514 | -22.1028 | -19.9236 | -17.7033 | -12.3293
2020-08-09 07:15 | -6.6444 | -10.9126 | -11.0766 | -11.011 | -11.4121 | -14.7626 | -13.4355 | -11.5675 | -13.6645 | -13.9096
2020-08-09 07:30 | -2.9577 | -1.2208 | -6.5951 | -8.0042 | -8.5449 | -10.6667 | -15.369 | -16.393 | -13.5007 | -9.9778
2020-08-09 07:45 | -0.87685 | 0.19629 | -1.09 | -4.375 | -5.8003 | -9.5114 | -10.3225 | -12.2885 | -13.3614 | -9.3962
2020-08-09 08:00 | -2.3676 | -2.4004 | -2.1712 | -4.3666 | -7.66 | -5.8986 | -6.1034 | -5.0794 | -3.8425 | -2.6707
2020-08-09 08:15 | -3.7192 | -5.1692 | -2.1219 | -7.2664 | -5.7837 | -5.1612 | -5.0875 | -7.6188 | -5.6199 | -7.8642
2020-08-09 08:30 | 1.0075 | -0.22943 | -0.80284 | -1.6957 | 0.58972 | -1.2208 | -0.27872 | -1.2208 | 1.0895 | -1.3106
2020-08-09 08:45 | -2.1465 | -2.2284 | -0.82756 | -1.4503 | -0.72916 | -2.7609 | -2.4004 | -4.0635 | -1.9579 | -0.80267
2020-08-09 09:00 | -0.13927 | -0.66356 | -1.5483 | -2.4004 | -2.81 | -2.1628 | -2.4906 | -1.8514 | -1.3024 | -3.3913
2020-08-09 09:15 | 4.5141 | 2.1219 | 0.86844 | 0.041043 | -0.63076 | 0.15559 | 0.51588 | -1.0816 | -1.5074 | -4.612
2020-08-09 09:30 | 3.1542 | 2.1219 | 2.2857 | 3.7028 | 2.0644 | 0.70444 | -0.86844 | -1.8597 | -3.0389 | -3.7107
2020-08-09 09:45 | 2.3268 | 1.278 | 1.8925 | 0.19663 | -1.7532 | -1.9333 | -2.0316 | -1.8432 | -2.2363 | -3.8907
2020-08-09 10:00 | 2.2775 | -0.41782 | -0.081915 | -1.7285 | -2.7853 | -3.1047 | -2.7688 | -3.1538 | -4.5545 | -8.1915
2020-08-09 10:15 | -0.10647 | 0.11472 | -0.76179 | -1.3926 | -1.5564 | -3.4652 | -4.2598 | -3.9158 | -2.22 | -4.2673
2020-08-09 10:30 | 1.3764 | -1.2286 | 0.11489 | -1.3187 | -1.8021 | -1.5646 | -0.22926 | -1.9742 | -0.92545 | -7.7
2020-08-09 10:45 | 2.081 | 0.41799 | 0.36887 | 1.1715 | 0.89299 | 0.22943 | -2.2036 | -1.4827 | -0.66339 | -1.0728
2020-08-09 11:00 | 2.2775 | 1.3926 | 1.499 | 1.0486 | -0.87668 | -0.13927 | -0.38502 | 4.2683 | 4.5795 | -4.3089
2020-08-09 11:15 | 5.1694 | 3.5146 | 1.7777 | -1.0158 | -1.786 | -1.9742 | -1.7369 | -4.3829 | -6.0945 | -6.3976
2020-08-09 11:30 | 1.7697 | 0.24592 | -3.3012 | -4.3089 | -3.883 | -3.5964 | -1.0486 | -0.60604 | -4.3254 | -9.666
2020-08-09 11:45 | 0.041213 | -3.3831 | -4.1696 | -3.5143 | -2.3264 | -2.2117 | -1.966 | -2.6213 | 1.0161 | -2.6864
2020-08-09 12:00 | 0.71285 | -1.5481 | -0.49956 | -0.15542 | 0.45886 | 0.89299 | 0.92579 | -0.77811 | -2.8341 | 1.3271
2020-08-09 12:15 | 0.49149 | 0.83564 | 0.041043 | 1.3273 | 1.7777 | 1.1796 | 0.28679 | 1.0323 | -3.1537 | -3.7025
2020-08-09 12:30 | 1.8105 | 1.7777 | 2.2035 | 0.74531 | -0.45886 | -0.50798 | 0.63076 | -0.43413 | -2.6622 | -7.0038
2020-08-09 12:45 | 0.88492 | 2.5478 | 0.99139 | 1.5487 | -2.7934 | -2.9982 | -1.2366 | 2.5723 | 1.9498 | -2.3259
2020-08-09 13:00 | -0.19646 | 1.2043 | 1.1144 | -0.37661 | -3.1454 | -3.342 | -1.4006 | -2.0479 | 0.96684 | -1.9248
2020-08-09 13:15 | 3.834 | 0.23784 | -1.5808 | -0.65515 | -0.77004 | 1.8269 | 0.88475 | 1.6467 | -1.5808 | -3.2435
2020-08-09 13:30 | 0.63093 | -1.3187 | -0.22119 | 1.0486 | -0.41782 | -0.21295 | 0.49166 | 0.39326 | -1.556 | -3.26
2020-08-09 13:45 | 1.8925 | 2.6871 | 1.0075 | -0.60621 | -0.79459 | 1.7286 | 0.85212 | 0.59006 | 2.081 | -3.9725
2020-08-09 14:00 | 1.1552 | 1.6548 | 0.22119 | -1.1714 | 1.5894 | 1.786 | 0.75372 | -1.8676 | -2.5389 | -4.8818
2020-08-09 14:15 | -0.83564 | -0.22136 | -0.64742 | -4.3255 | -4.0387 | -4.3664 | 0 | -0.98298 | -3.2847 | -5.5865
2020-08-09 14:30 | 10.1666 | 18.4079 | 12.837 | 13.9264 | 15.7694 | 17.7516 | -21.7338 | -20.6277 | 21.8974 | 14.7516
2020-08-09 14:45 | -5.1447 | -7.0043 | -10.9856 | -10.4123 | -7.3322 | -5.5216 | 3.0559 | 11.166 | 10.7973 | 10.4127
2020-08-09 15:00 | -1.0075 | -1.0077 | -1.0403 | -3.7602 | -1.016 | 3.8667 | 6.4636 | 6.1521 | 2.9982 | 4.3662
2020-08-09 15:15 | -2.859 | -1.8104 | -0.69619 | -2.6543 | -3.4245 | -0.64725 | 0.70427 | 1.1712 | 2.5559 | 3.7604
2020-08-09 15:30 | 1.2535 | -1.2124 | 4.0059 | 6.0703 | 8.7081 | 6.4387 | 6.7088 | 7.8314 | 5.6932 | 1.7855
2020-08-09 15:45 | 0.17207 | 3.572 | 8.6512 | 7.9547 | 7.3566 | 6.5455 | 5.7016 | 2.0235 | -4.1864 | -3.3017
2020-08-09 16:00 | 4.6123 | 6.8323 | 6.2671 | 6.1933 | 7.463 | 1.9581 | 5.104 | 9.5356 | 6.1687 | 0.74582
2020-08-09 16:15 | 2.5643 | 4.2436 | 2.5971 | 5.0382 | 3.4325 | 6.1852 | 5.5955 | 4.0963 | 1.1307 | 2.6544
2020-08-09 16:30 | 1.1224 | 2.6462 | 1.7286 | 0.99947 | 2.3429 | 1.5238 | 5.2264 | 1.6548 | 2.1054 | 1.2945
2020-08-09 16:45 | 1.9826 | 0.92579 | 0.49973 | 3.7028 | 2.7935 | 2.9002 | 1.6058 | 2.5152 | 1.057 | 0.057698
2020-08-09 17:00 | 2.7937 | 2.7937 | 3.4081 | 4.6942 | 5.194 | 6.0459 | 4.4322 | 5.5297 | 2.4494 | -0.49149
2020-08-09 17:15 | 0.39258 | -3.5723 | -9.6589 | -10.8629 | -11.2069 | -13.4516 | 6.3813 | -6.1184 | -25.7061 | -6.9303
2020-08-09 17:30 | -2.6953 | -4.4894 | -5.5215 | -2.5887 | -5.0219 | -1.5895 | -7.2343 | -14.2137 | -14.4756 | -14.0003
2020-08-09 17:45 | -5.104 | -11.1332 | -12.8535 | -15.6879 | -21.8569 | -21.8567 | -20.7587 | -17.1378 | -15.1715 | -14.0734
2020-08-09 18:00 | -4.8826 | -7.4218 | -6.7416 | -10.4857 | -46.4101 | -44.8127 | -31 | -21.6112 | -19.8496 | -13.6316
2020-08-09 18:15 | -2.7441 | -5.4064 | -6.6186 | -6.8809 | -35.891 | -33.9329 | -22.619 | -22.398 | -17.4414 | -13.7217
2020-08-09 18:30 | 5.7593 | 4.0223 | -2.097 | -3.8749 | -2.5064 | -7.1926 | -11.5591 | -9.8801 | -4.8826 | -4.8577
2020-08-09 18:45 | -3.2773 | -1.7204 | -4.6613 | -3.588 | -8.3804 | -10.3715 | -9.1262 | -8.6019 | -7.1599 | -7.2087
2020-08-09 19:00 | 1.7611 | -0.11472 | -0.3359 | 1.966 | -2.9823 | -5.3252 | -2.4988 | -0.11472 | 0.67988 | -1.0324
2020-08-09 19:15 | -0.72916 | -0.31959 | -0.63076 | -1.1879 | -3.6618 | -1.1714 | -2.6543 | -1.8351 | -1.2615 | -4.0223
2020-08-09 19:30 | -2.0972 | -2.6786 | -1.7285 | -1.1223 | -2.261 | -3.9405 | -3.3671 | -3.8012 | -3.359 | -4.7516
2020-08-09 19:45 | -2.2528 | -2.0726 | -2.6458 | -1.491 | -3.0147 | -3.4571 | -3.7111 | -3.7439 | -5.1364 | -3.4571
2020-08-09 20:00 | 0.90948 | 0.93404 | 0.49973 | -0.83547 | 0.22136 | -1.1223 | -1.1879 | -1.8514 | 0.90107 | -0.95035
2020-08-09 20:15 | 2.2366 | 1.4503 | 3.5718 | 1.9005 | -0.73724 | -1.2122 | -3.9893 | -5.5788 | -0.45045 | 0.25416
2020-08-09 20:30 | 2.8511 | 4.0061 | 3.4489 | 2.9246 | 0.85195 | 1.8923 | 0.56516 | -1.7367 | -3.9239 | -5.5129
2020-08-09 20:45 | 2.7446 | 1.9663 | 1.2699 | 0.29503 | 2.1956 | 3.0475 | -0.10647 | -4.1942 | -4.5548 | -3.6536
2020-08-09 21:00 | 0.62269 | 1.3519 | -0.25382 | -0.45886 | -0.18839 | -1.1058 | -1.2615 | -0.87651 | -0.73724 | -1.966
2020-08-09 21:15 | -0.90107 | -2.859 | -0.9009 | -0.38485 | -0.18839 | 0.95859 | 0.32766 | 3.023 | 3.5637 | 2.0973
2020-08-09 21:30 | 1.0979 | 1.0405 | 2.8919 | 3.2852 | 1.3271 | 2.2119 | 1.622 | 2.7935 | 0.80284 | 0.4671
2020-08-09 21:45 | 0.86844 | 1.0979 | -1.2452 | 1.5894 | 1.2043 | 1.6957 | 2.2117 | 2.7279 | 2.1708 | 2.2612
2020-08-09 22:00 | 3.7111 | 2.3841 | 1.5402 | 3.834 | 3.4653 | 2.4576 | 2.2284 | 1.8186 | 1.5564 | 0.45886
2020-08-09 22:15 | -0.22943 | 1.0403 | 1.9498 | 1.8925 | 3.5718 | 3.7193 | 2.1628 | 1.8105 | 0.79476 | 0.50007
2020-08-09 22:30 | 1.1873 | 1.4418 | -0.32766 | -0.073673 | 0.71268 | 1.2124 | 0.26223 | -1.1468 | -0.11455 | -1.966
2020-08-09 22:45 | -1.6467 | -1.9579 | -0.34415 | -1.1142 | -0.32766 | -0.93387 | -2.3184 | -0.59796 | -0.18839 | -0.79459
2020-08-09 23:00 | -2.6051 | -0.64725 | -2.8181 | -1.8677 | -1.5564 | -2.5395 | -4.391 | -0.41782 | -0.63901 | -2.6297
2020-08-09 23:15 | 0.049115 | 0.17207 | 2.302 | 0.89299 | 0.45869 | -0.38502 | 0.86827 | 0.51588 | -1.6058 | -0.88492
2020-08-09 23:30 | 2.5643 | 2.8756 | 2.8346 | 2.9737 | 0.74565 | 2.3184 | 0.97491 | -2.138 | -0.73724 | -0.22943
2020-08-09 23:45 | 5.0058 | 3.5065 | 1.573 | 2.5971 | 3.2196 | 3.031 | 2.4659 | 2.1873 | 2.0807 | 1.622
2020-08-10 | 4.1291 | 2.933 | 1.7697 | 2.0319 | 0.86844 | 2.3022 | -0.67971 | 1.1142 | -0.88458 | 0.00017001
2020-08-10 00:15 | 0.58989 | 0.24575 | -0.57324 | 1.0323 | -1.4334 | -2.1133 | -1.0484 | 0.27872 | -1.0893 | -0.14718
2020-08-10 00:30 | -1.2533 | 0.45886 | -1.3598 | -1.3024 | -2.7688 | -2.2936 | -2.3592 | -3.2029 | -2.8753 | -1.786
2020-08-10 00:45 | -1.3517 | -0.85178 | -2.6213 | -1.0649 | -1.8432 | -2.8014 | -0.89299 | 0.89299 | -0.35222 | -3.1949
2020-08-10 01:00 | -0.25382 | -1.1468 | -0.36853 | 0.68829 | 1.8105 | -1.8432 | -2.0807 | -1.5566 | -3.1049 | -3.5799
2020-08-10 01:15 | 0.99139 | -0.72899 | -1.5564 | -1.0321 | 0.25416 | -1.9414 | -2.1052 | 0.3359 | 0.45062 | -0.24575
2020-08-10 01:30 | 1.2289 | 0.90107 | -0.18839 | -0.36046 | 0.049285 | -0.75355 | 0.4015 | 1.1387 | -0.82756 | -0.90107
2020-08-10 01:45 | -0.49956 | -1.4089 | -1.0321 | -3.121 | -3.3177 | -2.6213 | -3.4406 | -1.7858 | -2.4331 | -1.9577
2020-08-10 02:00 | 0.93404 | -1.3106 | -1.1386 | -1.884 | -2.3757 | -1.4499 | -3.4243 | -2.5559 | -4.7349 | -0.49956
2020-08-10 02:15 | -0.72899 | 0.39343 | -0.72899 | -1.2287 | -2.1954 | -0.83564 | 1.9905 | -2.4987 | -0.97491 | -1.6299
2020-08-10 02:30 | 0.81932 | 0.26223 | -0.27838 | -1.884 | -1.6546 | -1.2287 | -2.7197 | -2.2117 | -1.6383 | -3.4487
2020-08-10 02:45 | 0.62269 | 1.0651 | -1.0649 | -0.56516 | -0.14735 | -2.0479 | -1.4908 | -0.70427 | -0.58972 | -0.81074
2020-08-10 03:00 | -1.7451 | -1.7125 | -2.0973 | -2.1221 | 0.32766 | 1.6302 | 1.8267 | -0.13927 | -8.1759 | -15.1558
2020-08-10 03:15 | -0.22943 | -2.9986 | -5.0629 | -6.341 | -5.9477 | -6.7423 | -3.3997 | -0.46693 | -6.5621 | -4.8988
2020-08-10 03:30 | -2.2529 | -6.7423 | -7.5451 | -5.71 | -4.7269 | -4.309 | -5.5951 | -5.6199 | -6.4799 | -5.4311
2020-08-10 03:45 | 3.8996 | 4.2191 | 2.6706 | 0.90107 | -1.1635 | -1.9005 | -3.7689 | -13.5503 | -34.7028 | -8.2008
2020-08-10 04:00 | 1.8516 | 0.24575 | 2.8509 | 3.752 | 1.7039 | 3.4652 | 2.2117 | -1.1963 | -2.8837 | -3.7605
2020-08-10 04:15 | 4.1043 | -0.25399 | -0.21295 | 1.5892 | 2.7851 | -1.1308 | 0.89214 | 13.8437 | 8.9782 | -2.6539
2020-08-10 04:30 | -1.9986 | 0.38519 | 0.69636 | -3.0556 | -3.4652 | -4.3582 | -6.1277 | -6.5783 | -13.902 | -15.9664
2020-08-10 04:45 | -0.63076 | 1.0979 | 1.8433 | -1.1468 | -2.8262 | -1.2615 | -1.9909 | -6.9142 | -9.1341 | -9.8879
2020-08-10 05:00 | -2.4411 | -3.0884 | -4.4318 | -2.99 | -1.4008 | -1.4338 | -3.6372 | -3.4325 | -5.5295 | -3.6864
2020-08-10 05:15 | 0.17207 | 0.56533 | 2.4169 | 2.3676 | 1.0405 | 0.52446 | -1.114 | -0.97474 | 1.0979 | -0.32766
2020-08-10 05:30 | -0.55692 | 0.68829 | -2.3345 | -1.3106 | 2.5725 | 0.3359 | -1.2778 | 0.70478 | 1.7123 | -1.3106
2020-08-10 05:45 | 1.5894 | 0.75372 | 3.0066 | 3.4734 | 1.1468 | 1.1142 | 2.1875 | 0.86036 | 2.0565 | 0.5655
2020-08-10 06:00 | 1.5894 | 3.1131 | 1.8433 | 1.8433 | 2.3512 | 2.6132 | 1.7123 | 1.3682 | 2.7195 | 0.1312
2020-08-10 06:15 | -1.5155 | -1.491 | 1.1468 | -1.9826 | -1.3436 | 0.45886 | 1.3436 | -0.27855 | 1.0158 | -1.3843
2020-08-10 06:30 | -0.79459 | -1.1386 | -3.0475 | 0.21295 | -1.1798 | -1.8188 | -1.5564 | -1.0077 | -1.0731 | -4.0549
2020-08-10 06:45 | -0.90107 | 1.0651 | 0 | -2.3347 | -1.5318 | -2.6951 | -2.1708 | -0.90914 | 0.66373 | -2.736
2020-08-10 07:00 | -0.86827 | -0.18015 | 0.99964 | -0.80267 | -1.9742 | -1.8349 | -1.0075 | -0.75355 | -1.9742 | -2.4903
2020-08-10 07:15 | 1.8188 | 0.22136 | 0.34432 | 0.59006 | -0.87634 | 0.5655 | -2.9244 | -1.4908 | -1.6383 | -2.6541
2020-08-10 07:30 | 0.89316 | -0.36012 | -1.3513 | -2.7851 | -3.1456 | -1.1549 | -1.245 | -1.6955 | -0.77004 | -0.35205
2020-08-10 07:45 | 1.3766 | -1.3184 | 1.9172 | 3.4492 | 3.4571 | 1.5566 | 0.94211 | 0.65549 | -0.089988 | 0.25416
2020-08-10 08:00 | 1.5322 | -1.0728 | -1.3106 | -1.3434 | -1.5564 | -3.9239 | -1.8676 | -2.867 | -3.1128 | -2.703
2020-08-10 08:15 | 0.057698 | -1.1714 | -4.0551 | -2.2035 | -2.867 | -3.1619 | -4.7513 | -4.5792 | -3.2929 | -3.342
2020-08-10 08:30 | -1.966 | -0.81898 | -1.7202 | -2.22 | -2.2936 | -2.0479 | -1.6874 | 0.75372 | -2.9242 | -4.1852
2020-08-10 08:45 | -0.79459 | -0.089988 | 0.13944 | 0.93404 | -0.073673 | -0.32766 | -1.2452 | -0.17224 | 0.60621 | -6.8646
2020-08-10 09:00 | 3.105 | 2.4004 | 2.6462 | 0.74548 | 1.2535 | 0 | 0.85195 | 0.35222 | -0.86827 | -3.8909
2020-08-10 09:15 | 0.68829 | 1.8188 | 1.2043 | -1.1468 | 0.34398 | -0.15559 | -3.031 | -0.58989 | -0.86827 | 0.082085
2020-08-10 09:30 | 0.91772 | 0.76196 | 0.89299 | -0.43413 | -0.63901 | 0.63076 | -0.52429 | -2.1298 | -4.7104 | -7.3808
2020-08-10 09:45 | 1.5894 | -1.1796 | -1.5074 | -0.49149 | -0.74548 | 0.22943 | -0.65532 | -0.62252 | 0.20504 | -4.2678
2020-08-10 10:00 | 0.98298 | 0.63901 | 2.7363 | -0.39309 | -0.11455 | -1.5809 | 0.0328 | -0.22943 | -3.4732 | -6.8972
2020-08-10 10:15 | 0.52446 | 0.78669 | 1.3601 | 1.2617 | 0.057358 | -0.99947 | -4.2191 | -2.9247 | -3.1621 | -5.9472
2020-08-10 10:30 | 1.786 | 2.5234 | 1.1552 | 0.25399 | -0.49973 | -2.1056 | -2.7116 | -0.52429 | -1.7202 | -1.8511
2020-08-10 10:45 | 2.4004 | 3.4245 | 3.4078 | 2.0644 | 2.9002 | 2.302 | 0.31959 | 0.25416 | -1.5892 | 1.278
2020-08-10 11:00 | 0.97491 | 3.5964 | 3.5555 | 3.0475 | 1.3682 | 1.1552 | 1.1635 | -2.8342 | -2.3591 | -8.5109
2020-08-10 11:15 | 2.9165 | 3.1296 | 4.7597 | 2.1219 | 2.1138 | 2.7691 | -0.33573 | -0.36853 | -2.8588 | -7.372
2020-08-10 11:30 | 2.4741 | 2.515 | 2.1628 | 0.31959 | 0.71268 | 1.9005 | 0.22119 | -0.49956 | -5.308 | -10.182
2020-08-10 11:45 | 3.7765 | 2.8016 | 1.2535 | 1.7286 | 0.89299 | 1.4503 | 1.3027 | 0.59813 | 0.71302 | -2.0807
2020-08-10 12:00 | 0.88475 | 3.2521 | 1.1142 | 1.4011 | 3.0231 | 1.8516 | 0.78669 | 1.3355 | 0.1312 | 1.3192
2020-08-10 12:15 | 4.6867 | 3.6951 | 1.5813 | 2.4413 | 1.9089 | 1.4666 | 1.2208 | 0.074013 | -5.103 | -20.1838
2020-08-10 12:30 | 3.5555 | 3.8996 | 3.4653 | 2.4413 | 1.9498 | 0.46693 | -0.33573 | 0.88475 | -0.60604 | -1.6709
2020-08-10 12:45 | 3.0966 | 3.4571 | 3.9567 | 3.7028 | 1.0161 | 2.1466 | 0.91789 | 1.3194 | -1.9493 | -2.6541
2020-08-10 13:00 | 3.5718 | 4.5629 | 6.2096 | 1.5646 | 3.6208 | 3.1375 | 1.4829 | -0.89282 | -0.7041 | -2.2191
2020-08-10 13:15 | 4.5958 | 5.3903 | 3.6944 | 1.8186 | 2.1956 | 2.0972 | 2.6379 | 0.41782 | -2.7278 | -13.4422
2020-08-10 13:30 | 5.8574 | 8.4786 | 4.612 | 4.399 | 6.1524 | 5.3576 | 3.2277 | -1.6874 | -2.3184 | -5.742
2020-08-10 13:45 | 5.5627 | 9.5277 | 10.8058 | 8.7165 | 4.8005 | 4.4974 | 2.4413 | 0.36887 | -2.8912 | -6.4464
2020-08-10 14:00 | 4.3829 | 7.9135 | 6.5208 | 6.3815 | 5.0708 | 5.7262 | 4.0387 | 4.2354 | -2.0477 | -6.4057
2020-08-10 14:15 | 4.3582 | 6.021 | 8.3231 | 6.3815 | 5.7753 | 5.7181 | 5.6035 | 6.1359 | -5.5623 | -5.4064
2020-08-10 14:30 | 5.5297 | 8.2329 | 6.8895 | 8.8638 | 8.405 | 7.6104 | 4.3173 | 3.3013 | 0.45886 | -5.7502
2020-08-10 14:45 | 5.931 | 6.7993 | 7.938 | 8.6016 | 7.5857 | 5.8082 | 0.30344 | -1.9332 | -0.13944 | -0.073333
2020-08-10 15:00 | 5.2757 | 8.3802 | 6.9873 | 7.2905 | 6.2994 | 2.5148 | 3.2603 | 3.2277 | 2.9986 | -8.134
2020-08-10 15:15 | 3.9239 | 6.406 | 10.1906 | 10.4692 | 7.7905 | 3.3913 | 1.0731 | 3.2115 | -8.3062 | -8.3961
2020-08-10 15:30 | 5.9638 | 7.0696 | 8.6013 | 8.3227 | 6.7418 | 2.1872 | 2.138 | -0.41782 | -2.1789 | -3.6534
2020-08-10 15:45 | 4.0468 | 4.9561 | 6.3322 | 8.7325 | 9.0193 | 4.5464 | 3.8337 | 1.2366 | 1.8102 | 5.8817
2020-08-10 16:00 | 4.522 | 8.4378 | 8.6672 | 8.7737 | 10.8216 | 6.1849 | 6.7093 | 2.8184 | -1.6301 | -1.1714
2020-08-10 16:15 | 5.03 | 5.8654 | 5.9472 | 7.8477 | 8.3557 | 6.3569 | 3.629 | 7.4553 | 0.50832 | 1.7288
2020-08-10 16:30 | 6.308 | 7.9463 | 8.0773 | 7.1436 | 7.463 | 6.5046 | 1.278 | 0.63076 | -0.96633 | -2.097
2020-08-10 16:45 | 6.5537 | 9.0931 | 6.8321 | 4.4889 | 4.2761 | 1.4499 | -1.3106 | 4.8335 | 0.41816 | -3.6292
2020-08-10 17:00 | 4.7432 | 5.7833 | 7.4464 | 8.1101 | 5.2184 | 5.4231 | 2.2117 | 2.4987 | 1.8351 | -1.4906
2020-08-10 17:15 | 5.8 | 4.907 | 5.8326 | 4.9809 | 2.6707 | -0.98298 | -0.90914 | 2.3268 | 0.84354 | 0.89299
2020-08-10 17:30 | 5.71 | 7.7661 | 6.5044 | 4.3745 | 4.1207 | 2.2445 | 2.5723 | -0.11472 | 3.6702 | -0.14735
2020-08-10 17:45 | 7.078 | 8.8966 | 7.7333 | 8.2494 | 5.7672 | 5.2592 | 4.8416 | 1.696 | -0.09789 | 0.3857
2020-08-10 18:00 | 4.9726 | 7.1352 | 8.1182 | 6.5371 | 7.5202 | 6.6684 | 4.3334 | 0.74548 | 0.28679 | 1.5564
2020-08-10 18:15 | 5.4231 | 8.6672 | 6.4143 | 6.1768 | 7.2582 | 7.2582 | 5.5048 | 3.4896 | -1.7202 | -1.8839
2020-08-10 18:30 | 6.6439 | 8.7081 | 9.4783 | 10.5021 | 9.2734 | 7.2417 | 7.9219 | 6.5621 | 3.5718 | 0.75389
2020-08-10 18:45 | 8.2004 | 6.0949 | 3.7681 | 5.4231 | 7.4794 | 6.3489 | 3.9895 | 7.4055 | -1.0323 | -1.2122
2020-08-10 19:00 | 3.5471 | 4.7349 | 6.1356 | 5.8326 | 6.7665 | 5.3985 | 5.3576 | 2.859 | -1.0561 | 3.8009
2020-08-10 19:15 | 2.2692 | 3.6208 | 4.9314 | 5.4967 | 5.0298 | 3.2521 | 0.42589 | -0.90914 | -2.5887 | -1.7772
2020-08-10 19:30 | 3.3506 | 5.6199 | 4.2764 | 7.3402 | 9.1422 | 8.2738 | 6.6844 | 0.86844 | -5.98 | -4.3905
2020-08-10 19:45 | 5.7019 | 7.1108 | 9.0356 | 8.1671 | 6.9875 | 4.5873 | 8.5444 | 2.3513 | 4.4894 | -1.9904
2020-08-10 20:00 | 7.0531 | 7.4876 | 6.7665 | 6.3652 | 5.2512 | 6.6848 | 3.6208 | -4.1615 | -7.5779 | -5.0382
2020-08-10 20:15 | 4.686 | 8.1676 | 7.2173 | 5.2596 | 4.981 | 3.9651 | 5.4313 | 2.7937 | -2.3591 | -3.5631
2020-08-10 20:30 | 6.6688 | 5.5383 | 5.6939 | 4.4239 | 6.5702 | 7.6435 | 8.1433 | 4.7028 | 2.3269 | -2.4982
2020-08-10 20:45 | -2.1873 | -1.6713 | -2.646 | -0.25416 | 10.2815 | 28.6976 | 13.6647 | -5.1615 | 1.0893 | 1.3022
2020-08-10 21:00 | 2.9821 | 2.9986 | 6.5378 | 10.2485 | 11.2559 | 8.2001 | 2.531 | 3.0798 | 0.37661 | 3.5469
2020-08-10 21:15 | 4.3585 | 5.5872 | 4.9482 | 4.5223 | 2.9002 | 1.3603 | -0.39309 | -1.3354 | -0.82756 | -2.2612
2020-08-10 21:30 | 1.2617 | 1.8188 | 5.6035 | 5.0219 | 6.1687 | 3.7028 | 0.62252 | -0.58989 | -2.4085 | -4.4074
2020-08-10 21:45 | 1.9333 | 1.2942 | 2.6213 | 3.5387 | 2.9817 | 1.7365 | 0.9993 | -0.55709 | -1.0323 | -2.1465
2020-08-10 22:00 | 4.8907 | 6.9551 | 5.5378 | 6.0703 | 5.03 | 4.7597 | 5.3494 | 4.5383 | 3.1293 | -1.9412
2020-08-10 22:15 | 2.6871 | 2.9819 | 2.0644 | 3.7193 | 1.9988 | 2.3676 | 5.5379 | 3.4571 | 3.4325 | 1.9826
2020-08-10 22:30 | 2.8019 | 2.3105 | 3.1952 | 5.5381 | 4.1454 | 5.3741 | 5.5871 | 6.6028 | 6.2997 | 3.6211
2020-08-10 22:45 | 2.9249 | 3.7932 | 3.0394 | 3.662 | 4.0715 | 4.1207 | 4.0059 | 3.8749 | 3.9567 | 3.3096
2020-08-10 23:00 | 3.8012 | 6.3161 | 4.391 | 4.0796 | 4.1287 | 3.5306 | 4.2105 | 2.5638 | -0.99156 | -0.88492
2020-08-10 23:15 | 3.1459 | 5.4478 | 7.1926 | 4.1287 | 3.0063 | 2.2198 | 0.19629 | -1.0161 | -2.4497 | -1.3355
2020-08-10 23:30 | 0.35222 | 2.0807 | 3.4159 | 3.4896 | 0.64691 | 0.86827 | 0.22102 | -0.35239 | -3.3834 | -1.9989
2020-08-10 23:45 | 8.9214 | 9.6502 | 7.9298 | 7.5285 | 8.6672 | 7.2662 | -5.9396 | -33.2193 | -5.6609 | -2.3596
2020-08-11 | 1.9086 | 2.2771 | 0.15542 | -0.41799 | -6.2754 | -4.2517 | -2.859 | -1.114 | -0.92579 | 0.73724
2020-08-11 00:15 | 3.67 | 4.4155 | 2.8018 | 2.3105 | 0.60655 | 1.4503 | 2.0973 | 2.7116 | 0.57341 | -2.0726
2020-08-11 00:30 | 2.2692 | 2.8426 | 1.0895 | 0.85195 | 1.8104 | -0.25399 | -0.13927 | -0.82756 | -1.0324 | -1.7777
2020-08-11 00:45 | 3.3505 | 3.5552 | 2.2117 | 1.3682 | 0.41782 | -0.55726 | -0.11489 | -1.8516 | -3.4162 | -2.5069
2020-08-11 01:00 | 0.97474 | 2.4575 | 2.7032 | 0.73724 | 0.77004 | 1.3926 | -0.71302 | -2.6707 | -1.9498 | -0.74548
2020-08-11 01:15 | -1.2617 | 0.31101 | -0.09857 | -1.016 | -1.5402 | -1.4501 | -0.24575 | -0.60621 | -2.5067 | -3.3833
2020-08-11 01:30 | 0.31942 | 1.8186 | 0.34398 | 0.62252 | 0.49149 | -1.401 | -0.39326 | 2.351 | -0.85212 | -1.7451
2020-08-11 01:45 | 3.4245 | 3.4487 | 4.7593 | 3.8991 | 1.8267 | 0 | 1.2533 | 1.1386 | 0.66339 | 1.9167
2020-08-11 02:00 | 2.515 | 4.4646 | 3.3096 | 2.5395 | 1.8267 | 0.59796 | 4.9398 | 1.966 | 1.8267 | 1.6383
2020-08-11 02:15 | -0.13927 | 0.41782 | 0.31942 | 2.8426 | 2.3101 | 0.77004 | 2.6134 | 2.1463 | 2.2364 | 2.302
2020-08-11 02:30 | 2.4659 | 6.1278 | 4.4322 | 5.579 | 3.9814 | 2.302 | 2.7527 | 2.72 | 1.188 | 2.0973
2020-08-11 02:45 | 4.1456 | 3.6539 | 3.1296 | 4.9237 | 4.4485 | 3.6539 | 3.6539 | 1.8516 | 1.1552 | 1.3436
2020-08-11 03:00 | 2.2696 | 0.86861 | -2.0316 | -1.9909 | 0.95018 | 2.8344 | 3.4571 | 1.3189 | 0.11472 | -0.48325
2020-08-11 03:15 | -0.073333 | -0.51588 | 0.39326 | 0.081915 | 0.11472 | 1.6139 | 0.71268 | 1.4089 | 2.613 | 1.4499
2020-08-11 03:30 | -0.049115 | 0.97508 | 0.082085 | 1.663 | 1.0077 | 3.0475 | 3.1375 | 2.736 | 0.46693 | 0.85195
2020-08-11 03:45 | 0 | 4.0715 | 2.9165 | 2.3676 | 0.77004 | 3.4078 | 2.7197 | 2.3264 | 2.0726 | 1.5892
2020-08-11 04:00 | -0.12279 | 2.2692 | 3.8174 | 0.75372 | 2.5723 | 3.3669 | 3.3425 | 2.5643 | 3.5555 | 2.4822
2020-08-11 04:15 | 0.48342 | 1.1551 | 2.7934 | 2.1382 | 4.0635 | 7.0619 | 7.4469 | 6.2589 | 5.3496 | 4.7269
2020-08-11 04:30 | -0.13927 | 0.83547 | 2.859 | 5.6199 | 6.3245 | 5.4397 | 5.8084 | 6.4802 | 4.6697 | 5.0547
2020-08-11 04:45 | 0.84371 | 1.4254 | 3.1703 | 4.7269 | 7.2583 | 6.3164 | 5.9475 | 5.8902 | 5.5051 | 5.4643
2020-08-11 05:00 | -0.4015 | 0.71268 | 1.9496 | 3.8749 | 2.9574 | 4.8253 | 4.9726 | 3.752 | 4.2845 | 2.4413
2020-08-11 05:15 | -0.4015 | 0.61445 | 0.081915 | 3.2277 | 3.9568 | 3.3997 | 3.154 | 3.8668 | 3.3261 | 2.8837
2020-08-11 05:30 | 0.98298 | 2.13 | 0.66339 | 0.72899 | 3.5964 | 5.5379 | 6.0214 | 3.6867 | 3.408 | 3.8749
2020-08-11 05:45 | 0.80267 | 0.49956 | 1.3106 | 1.1386 | 2.5804 | 4.5383 | 3.498 | 2.8837 | 3.3261 | 2.8344
2020-08-11 06:00 | -0.016485 | 0.18015 | 1.4254 | 0.97474 | 1.6383 | 2.3675 | 3.0886 | 4.2108 | 1.5566 | 2.3922
2020-08-11 06:15 | -0.27872 | 1.3106 | 1.5646 | 1.8104 | 3.1128 | 0.42606 | 1.3275 | 4.3829 | 3.408 | 2.4331
2020-08-11 06:30 | -0.31959 | 0.52412 | 0.9993 | 2.7116 | -0.2375 | 1.4254 | 0.72916 | 2.1054 | 1.4254 | 0.81091
2020-08-11 06:45 | 0.42589 | 2.482 | 0.51588 | 0.049115 | 1.7286 | 0.79476 | -0.72899 | 3.031 | 0.89299 | -2.2775
2020-08-11 07:00 | -0.36063 | 1.6629 | 2.3755 | 1.9579 | -0.073673 | 0.83564 | 0.47501 | 0.14735 | -1.5892 | -3.4894
2020-08-11 07:15 | 1.1223 | 2.2363 | -0.090158 | 1.6957 | 0.90931 | 1.3106 | 3.5555 | 5.9556 | 0.91772 | -3.7593
2020-08-11 07:30 | 3.8174 | 4.2598 | 4.1452 | 4.8498 | 4.2762 | 3.9319 | 2.0642 | 2.6707 | 10.0033 | 0.78686
2020-08-11 07:45 | 0.52429 | -0.39326 | 3.0803 | 1.278 | 5.1856 | -0.65532 | 2.13 | 2.7691 | 7.9137 | 8.905
2020-08-11 08:00 | -0.2375 | 0.60638 | 1.1223 | 4.7841 | 6.9796 | 6.4718 | 7.2582 | 6.439 | 4.3173 | 11.8141
2020-08-11 08:15 | -2.0724 | -1.0158 | 0.85178 | 4.7677 | 1.1714 | -7.2011 | -11.4274 | -6.4308 | -4.1705 | -14.9918
2020-08-11 08:30 | 2.5723 | 1.6139 | 3.5636 | 3.1703 | 4.1863 | 0.0328 | -1.6467 | -4.7602 | -0.70427 | -11.3864
2020-08-11 08:45 | -13.6486 | -20.022 | -16.7038 | -16.0394 | -14.0568 | 42.7724 | 2.7363 | -8.8055 | 1.7564 | -0.088968
2020-08-11 09:00 | -3.0231 | -13.2799 | -18.0967 | -21.9471 | -21.1772 | -23.1761 | -23.5371 | -17.745 | -16.7454 | -15.4917
2020-08-11 09:15 | -8.6761 | -16.8848 | -15.7378 | -15.4184 | -9.7986 | -8.1271 | -7.5044 | -6.6851 | -13.444 | -9.1841
2020-08-11 09:30 | -3.1708 | -6.3823 | -5.5958 | -4.4981 | -0.43481 | -2.4504 | -7.7508 | -11.9287 | -11.9122 | -7.2587
2020-08-11 09:45 | 4.0307 | 3.7272 | 2.9817 | 0.081405 | -4.7439 | -6.4972 | -10.2574 | -11.1913 | -10.8552 | -9.3723
2020-08-11 10:00 | 1.5569 | 4.3092 | 5.0708 | 5.5048 | 0.91721 | -1.221 | -0.84422 | -2.1959 | -2.884 | -4.2275
2020-08-11 10:15 | 0.99122 | 0.0656 | -0.41782 | -0.99947 | -0.057358 | 0.31101 | 0.42555 | 0.60587 | -2.4497 | -1.0079
2020-08-11 10:30 | 3.0558 | 2.3429 | 1.7532 | 0.34398 | -2.2857 | -1.3436 | -1.786 | -2.0401 | -2.7691 | -2.5971
2020-08-11 10:45 | -0.14735 | -0.46693 | -1.1468 | -0.32766 | -3.6948 | -3.0887 | -3.2115 | -5.0629 | -5.0547 | -5.0956
2020-08-11 11:00 | 0.081915 | 0.77004 | -0.38502 | -0.22943 | -3.1214 | -4.8007 | -5.7921 | -4.6614 | -6.6192 | -5.2184
2020-08-11 11:15 | 5.2348 | 4.7677 | 8.684 | 3.6536 | -3.834 | -1.7693 | -0.18822 | -2.867 | -2.1628 | -7.7577
2020-08-11 11:30 | 3.4653 | 5.7919 | 3.0561 | 2.3596 | -0.79459 | -5.3166 | -3.9403 | -3.17 | -0.66339 | -3.7437
2020-08-11 11:45 | 4.0719 | 1.0324 | 1.2289 | 3.2278 | -0.75355 | -0.2375 | -2.6951 | -3.1294 | -6.5046 | -0.48342
2020-08-11 12:00 | 0.84405 | 0.84405 | 1.0898 | 0.93421 | -0.9337 | 0 | -3.5716 | -4.0959 | -4.9642 | -5.5702
2020-08-11 12:15 | 1.2373 | 3.0314 | 1.8681 | -1.5318 | -0.024388 | 1.2371 | -0.057188 | -2.6295 | -4.0468 | -2.6295
2020-08-11 12:30 | 1.6467 | 1.0242 | 1.7369 | -0.33573 | 0.45886 | -0.35222 | -2.7525 | -4.137 | -4.7839 | -5.8079
2020-08-11 12:45 | 2.6544 | 1.9581 | 0.75372 | -0.22119 | -0.77004 | -1.1387 | -1.6304 | -3.7193 | -3.4078 | -1.294
2020-08-11 13:00 | 2.5478 | 2.4497 | 1.4666 | 0.27872 | -1.8021 | -2.8016 | -0.87651 | -0.80284 | -3.2684 | -3.8416
2020-08-11 13:15 | 2.2529 | 2.9658 | 0.18856 | -0.0080725 | -1.1387 | -2.1872 | -2.2282 | -1.1796 | -3.0963 | -1.163
2020-08-11 13:30 | 8.9378 | 13.3942 | 13.9261 | 2.5557 | -4.3168 | -3.7195 | 1.5397 | -3.539 | -2.3182 | 0.99173
2020-08-11 13:45 | -1.2775 | -2.1133 | -9.0929 | -9.56 | -7.7088 | -5.9966 | -1.2043 | -1.3027 | -1.663 | -0.37644
2020-08-11 14:00 | 1.6383 | -7.7825 | -9.667 | -6.9966 | -4.9649 | -3.3008 | 3.1476 | -7.4778 | -19.6124 | -6.169
2020-08-11 14:15 | -6.2836 | -7.4467 | -5.546 | -7.9787 | -8.5522 | -8.978 | -6.4959 | 0.69653 | 8.6923 | 4.2687
2020-08-11 14:30 | 7.3976 | 7.2255 | 5.5051 | 3.6781 | 3.0063 | 1.9984 | 6.6104 | 5.6355 | 5.816 | 8.921
2020-08-11 14:45 | 5.7837 | 2.5971 | 3.826 | 6.7095 | 6.1033 | 3.9568 | 3.4653 | 5.2348 | 3.1293 | 1.2371
2020-08-11 15:00 | 7.3978 | 4.7844 | 3.3508 | 4.0715 | 1.0077 | 1.4173 | 2.351 | 6.2913 | -0.18049 | 1.245
2020-08-11 15:15 | -1.0484 | -0.42606 | -0.090158 | 0.99105 | 0.14735 | -3.0147 | -2.4413 | -4.7677 | -2.859 | -6.0703
2020-08-11 15:30 | -1.9988 | -1.6874 | -2.3591 | -1.7037 | -1.966 | -2.7525 | -6.0375 | -6.054 | -6.2096 | -8.0691
2020-08-11 15:45 | 2.5315 | 4.8907 | 3.3015 | 1.6302 | 1.8761 | 0.69636 | -0.35222 | -0.10647 | -0.13927 | -2.8344
2020-08-11 16:00 | 2.7853 | 2.8181 | 3.8255 | 2.0724 | 2.2117 | 0.95018 | -1.0077 | -2.1465 | -2.0972 | -1.8595
2020-08-11 16:15 | 6.0949 | 6.2831 | 8.7325 | 9.1747 | 7.8395 | 6.6435 | 5.6688 | 4.7432 | 3.5964 | 1.3271
2020-08-11 16:30 | 3.0638 | 7.1187 | 6.717 | 8.1671 | 10.289 | 8.4539 | 8.0936 | 6.2426 | 4.1536 | 5.2348
2020-08-11 16:45 | 9.8305 | 6.1933 | 5.0626 | 3.6288 | -2.1138 | -8.2904 | -7.135 | -16.2115 | -13.7549 | -3.0305
2020-08-11 17:00 | 1.9091 | 3.6702 | -2.3675 | -6.2994 | -5.0214 | -5.8161 | -1.1958 | -1.5646 | -4.9724 | 2.1379
2020-08-11 17:15 | -0.88458 | -2.1789 | -4.9968 | -4.4069 | -3.1128 | -1.3106 | -0.38502 | -4.8577 | -2.5067 | -0.51622
2020-08-11 17:30 | -1.1144 | -1.5809 | -2.7278 | -4.7183 | -7.0124 | -5.6199 | -6.0047 | -3.5471 | -4.7348 | -2.7441
2020-08-11 17:45 | 3.4081 | 1.6058 | 1.9172 | 0.13944 | -1.1796 | -1.966 | -3.7107 | -3.6862 | -4.3743 | -6.6353
2020-08-11 18:00 | 3.8833 | 2.6707 | 3.3424 | 2.302 | -1.1468 | -0.36046 | -2.3592 | -2.4085 | -3.1293 | -0.55709
2020-08-11 18:15 | -1.1468 | -1.1715 | 1.4499 | 2.4657 | 1.1549 | 0.66339 | -0.62269 | -0.83564 | -3.6616 | -2.2443
2020-08-11 18:30 | 5.0547 | 5.3004 | 5.0054 | 2.2692 | 4.1863 | 4.4811 | 1.3271 | 1.6876 | 1.0242 | -2.6457
2020-08-11 18:45 | 3.0149 | 2.9821 | 2.466 | 2.3348 | 2.7935 | 1.6958 | 0.090328 | -1.2122 | 1.0816 | 0.0084125
2020-08-11 19:00 | 0.19663 | 1.3189 | 2.1219 | 2.9002 | 1.1963 | -0.38485 | -1.3189 | -1.7202 | -1.0565 | -4.2433
2020-08-11 19:15 | 2.1875 | 3.1296 | 4.3585 | 1.7944 | 2.6464 | 1.7779 | 1.2619 | -1.073 | -0.70444 | -0.03246
2020-08-11 19:30 | 5.1122 | 5.4809 | 5.9151 | 6.4394 | 7.021 | 6.169 | 4.3748 | 2.9577 | 3.097 | 0.4264
2020-08-11 19:45 | 5.03 | 6.0294 | 5.7674 | 5.5874 | 5.9068 | 6.1771 | 5.3006 | 5.8249 | 5.2924 | 3.6295
2020-08-11 20:00 | 3.4897 | 3.2438 | 4.2759 | 2.867 | 3.2277 | 2.6051 | 3.4653 | 4.0715 | 2.81 | 0.58989
2020-08-11 20:15 | 0.63059 | 1.6709 | 2.0805 | 1.6383 | 0.90107 | 1.0403 | 2.0972 | 3.8749 | 0.049285 | 0.082085
2020-08-11 20:30 | 0.81074 | 1.7118 | 0.70427 | 1.5564 | 0.52412 | -1.0814 | 1.491 | 1.8761 | 0.59813 | 1.6058
2020-08-11 20:45 | -1.1556 | 0.13893 | 0.50764 | -1.1963 | -2.081 | -1.8597 | -1.5238 | -0.32766 | 0.4015 | 0
2020-08-11 21:00 | 2.605 | 2.3591 | 1.04 | 0.33556 | -2.0563 | -0.89299 | -0.32766 | 4.2191 | 4.1778 | 0.83547
2020-08-11 21:15 | 1.3189 | 3.5718 | 2.7525 | 2.515 | 0.78652 | -1.1714 | -1.2531 | 1.95 | 1.7369 | 2.1054
2020-08-11 21:30 | 0.041043 | 2.2287 | 1.4913 | 1.6058 | 3.0149 | -0.70444 | -1.3434 | -1.8514 | -0.31959 | -3.2031
2020-08-11 21:45 | -1.409 | 13.8203 | 16.3926 | 19.0716 | 20.1695 | 19.2272 | -4.1292 | -8.9054 | -4.5548 | 8.683
2020-08-11 22:00 | 2.4164 | 4.8658 | 1.966 | 2.0973 | -1.0728 | -3.6367 | -5.308 | -5.5946 | -6.1684 | -7.4138
2020-08-11 22:15 | -2.2612 | -2.6541 | -2.8014 | -2.8176 | -3.7516 | -8.6506 | -8.413 | -9.3552 | -8.0854 | -7.2582
2020-08-11 22:30 | -3.4324 | -3.4241 | -1.9414 | -4.5383 | -4.7513 | -5.2017 | -9.0521 | -10.117 | -10.1989 | -9.3715
2020-08-11 22:45 | 2.2284 | 2.3348 | 2.1219 | 1.1552 | 0.22136 | -2.2035 | -2.2771 | 0.35256 | -2.8421 | -3.9479
2020-08-11 23:00 | 1.6711 | 1.5646 | -0.49149 | -0.97474 | -1.6627 | -1.1219 | -2.9405 | -2.8912 | -6.7744 | -4.3333
2020-08-11 23:15 | 3.0149 | 2.2366 | 2.2368 | 1.7207 | 1.9174 | -1.4661 | -3.7188 | -3.2354 | -5.2671 | -3.5304
2020-08-11 23:30 | 1.8516 | 1.5813 | 1.4585 | -0.22909 | -0.47484 | -1.2694 | -1.8102 | -0.85161 | -2.1542 | -3.6041
2020-08-11 23:45 | 1.9826 | 1.6058 | 2.2366 | 1.3682 | 2.1056 | -0.60604 | -1.7692 | -2.482 | -2.9325 | -2.8588
2020-08-12 | 3.3015 | 2.6134 | 0.62269 | 3.9814 | 1.0898 | -1.114 | -1.7202 | -1.5564 | -0.016485 | 0.68829
2020-08-12 00:15 | -2.0728 | -0.55709 | -0.13927 | 0.86844 | -0.024728 | 0.56499 | 0.17173 | 2.6213 | 2.4157 | 1.1135
2020-08-12 00:30 | -1.0403 | -0.18839 | -3.1128 | -2.1872 | -0.36046 | -0.68829 | 0.99947 | 1.7451 | -0.22926 | -2.4903
2020-08-12 00:45 | -0.22926 | -0.13927 | -2.0888 | -0.15559 | 1.6139 | 0.34432 | -0.93353 | -2.6046 | -2.4901 | -3.9319
2020-08-12 01:00 | 0.75372 | 0.41782 | 1.1223 | 3.3097 | 0.74582 | -0.56499 | -2.0805 | -2.8916 | 0.41799 | -0.37678
2020-08-12 01:15 | 2.0235 | 2.5971 | 2.3513 | 3.1296 | -0.40941 | -2.2117 | -1.1468 | -2.4331 | -2.515 | -0.90931
2020-08-12 01:30 | 2.6955 | 2.7691 | 0.70478 | 0.30344 | -1.4252 | -0.55692 | -1.2778 | -0.83547 | -1.6711 | -1.8677
2020-08-12 01:45 | 1.9826 | 3.0149 | 1.8681 | 3.0559 | 1.7042 | -0.62252 | -1.0075 | -1.1468 | -3.0145 | -3.3013
2020-08-12 02:00 | 0.86844 | -1.2943 | -1.7285 | -1.0075 | -3.0391 | -4.5957 | -4.4153 | -4.8005 | -4.9398 | -3.1621
2020-08-12 02:15 | 1.1224 | -0.55709 | -0.76179 | -1.9742 | -2.4903 | -2.2771 | -3.1703 | -4.2926 | -2.9982 | -2.6295
2020-08-12 02:30 | 1.4173 | -0.049115 | -2.736 | -1.5481 | -2.5231 | -1.8595 | -2.4903 | -4.7841 | -2.2036 | -2.6051
2020-08-12 02:45 | 0.71285 | 1.8925 | 0.0328 | -0.21295 | -1.9414 | -2.22 | -1.8595 | -1.278 | -1.7941 | -1.9498
2020-08-12 03:00 | 1.6058 | 1.6467 | 1.2043 | 0.19663 | -0.13927 | 0 | -0.93387 | -2.0317 | -1.5811 | -1.491
2020-08-12 03:15 | -0.081915 | -0.081915 | -0.60621 | -1.0731 | 1.0814 | 0.057358 | -0.64725 | -2.2775 | -1.6467 | -1.0077
2020-08-12 03:30 | 0.36046 | -0.11472 | 0.22943 | -1.2452 | -0.22943 | -0.99947 | -1.9907 | -3.3261 | -2.8018 | -3.67
2020-08-12 03:45 | -0.76179 | 0.45886 | 0.35222 | -0.22119 | -0.27855 | 1.8519 | 1.1885 | 0.090158 | -0.80301 | -2.7116
2020-08-12 04:00 | 0.22943 | -1.0158 | -0.52429 | -0.55709 | -3.67 | -2.302 | 0.0328 | 0.35222 | -0.97491 | 0.17207
2020-08-12 04:15 | -0.70444 | -0.19646 | 0.90107 | 0.83547 | 0.87651 | -0.13927 | -0.49973 | -3.7684 | -2.8346 | -4.0879
2020-08-12 04:30 | 1.6302 | 2.3592 | -0.72916 | 0.83547 | 0.29469 | -0.0328 | 0.057188 | 0.016315 | 0.43396 | -1.3764
2020-08-12 04:45 | 1.573 | 1.2289 | 2.1628 | 0.99122 | 1.1714 | 1.3106 | -0.29503 | -0.15576 | 0.089988 | -0.55709
2020-08-12 05:00 | 2.7363 | 1.573 | 1.786 | 0.49973 | -0.77004 | -0.39326 | 0.016315 | -0.55709 | 0.49956 | 1.0158
2020-08-12 05:15 | 2.7527 | 1.6876 | 1.8761 | 0.36887 | 0.45886 | 1.2619 | 0.56533 | 0.49149 | 0.85195 | -0.016485
2020-08-12 05:30 | 2.2366 | 3.5146 | 2.3268 | 0.89316 | -2.8751 | -1.5564 | -5.7095 | -4.0958 | -3.1047 | -1.2943
2020-08-12 05:45 | 1.3436 | 1.9826 | 0.48342 | -1.4254 | -2.0807 | -1.7285 | -1.1796 | 0.85195 | -1.5074 | 0.62252
2020-08-12 06:00 | 1.8597 | 2.7609 | 0.68829 | 0.38519 | 0.34432 | -0.089988 | -0.28662 | -1.409 | -0.72916 | -2.0644
2020-08-12 06:15 | 2.0973 | 2.5971 | 1.7123 | 1.3108 | 2.2938 | 2.7609 | 1.4746 | 1.1635 | 1.0242 | 2.0563
2020-08-12 06:30 | 1.565 | 1.8681 | 0.4999 | 0.090328 | 1.2619 | -0.50764 | 1.8353 | 0.95859 | 3.5146 | 0.74565
2020-08-12 06:45 | -0.97474 | -0.9337 | -1.8511 | -0.13069 | -0.82705 | -2.7355 | -0.35995 | 3.1299 | 5.3988 | 9.2082
2020-08-12 07:00 | -0.21295 | 0.082085 | 0.60638 | -0.76179 | -0.13927 | 0.37712 | 1.6635 | 1.1636 | 2.466 | -4.0877
2020-08-12 07:15 | 0.32766 | -0.39309 | -1.2778 | -1.409 | -0.65532 | -1.5317 | 1.0324 | 1.6958 | -3.2277 | -4.7023
2020-08-12 07:30 | 0.19663 | 0.32766 | 0.28679 | 0.18839 | -3.3015 | -2.351 | -1.2203 | 3.7198 | 0.99947 | 0.64657
2020-08-12 07:45 | 1.4418 | 0.57341 | -0.22102 | 0.99139 | -0.37661 | 4.047 | 3.7274 | 4.4729 | 12.9441 | 3.4573
2020-08-12 08:00 | 15.5237 | 29.3519 | 16.3511 | 10.5513 | 3.8012 | 1.737 | 4.1045 | -5.3652 | -49.0782 | -35.9784
2020-08-12 08:15 | 8.0206 | 4.2278 | 2.1303 | 2.4909 | 0.52497 | -4.5378 | -6.5288 | -4.7348 | 0.41782 | 2.7856
2020-08-12 08:30 | 2.4664 | 1.508 | 0.3201 | 0.29554 | 0.6232 | 0.21329 | -1.5641 | 2.1794 | 1.1963 | 3.4573
2020-08-12 08:45 | -0.024388 | -1.6462 | -0.86793 | 1.1147 | 1.77 | 0.96701 | 1.9256 | 2.4004 | 1.057 | 1.7697
2020-08-12 09:00 | 0.66373 | 1.0898 | 0.82756 | -0.073673 | 0.79476 | 0.86036 | 0.98315 | 1.3106 | 1.7367 | 0.46693
2020-08-12 09:15 | 0.36046 | -0.11455 | 0.72933 | -0.57324 | -0.19646 | 1.0486 | -0.11489 | -0.74582 | 4.4399 | 1.7777
2020-08-12 09:45 | 0.42606 | 0.19663 | 0.56533 | 1.7123 | 1.5483 | 0.14735 | -1.786 | -2.2777 | -0.54095 | -2.6051
2020-08-12 10:00 | 2.7691 | 0.52446 | 1.2535 | 0.55709 | 0.41782 | 0.62252 | -0.63901 | -1.3926 | 0.0080725 | -1.8681
2020-08-12 10:15 | 4.1699 | 5.9722 | 5.4397 | 3.662 | 5.1284 | 3.2524 | 2.933 | 8.1106 | 1.5894 | 2.3671
2020-08-12 10:30 | 5.4562 | 4.4157 | 3.4983 | 2.9982 | 1.8021 | 1.1715 | 1.5894 | 0.70444 | -0.87651 | 0.49149
2020-08-12 10:45 | 6.4145 | 6.0703 | 5.3904 | 4.5222 | 2.1219 | 2.3105 | -1.2203 | 0.049285 | -1.0075 | -3.2438
2020-08-12 11:00 | 3.9651 | 4.2764 | 5.2103 | 3.662 | 2.5067 | 2.7609 | 0.18049 | 0.57358 | 1.7941 | 5.1692
2020-08-12 11:15 | 4.7351 | 5.4478 | 4.8089 | 3.5964 | 2.9246 | 3.2526 | 2.3678 | 1.1963 | -0.79459 | 0.22136
2020-08-12 11:30 | 2.1628 | 4.0307 | 2.4332 | 3.916 | 3.7849 | 0.58989 | 0.45062 | -0.76987 | 1.2619 | -0.18015
2020-08-12 11:45 | 3.4653 | 2.6462 | 2.8918 | 2.7116 | 1.1796 | -0.22943 | -2.9982 | -2.0807 | -4.3662 | -4.2596
2020-08-12 12:00 | 2.9165 | 0.90931 | -0.057188 | 0.27872 | 2.3675 | -0.87651 | -0.43396 | 0.11489 | -0.26189 | -2.9819
2020-08-12 12:15 | 4.4566 | 3.9077 | 2.9737 | 1.5401 | 1.7286 | 0.87651 | 1.0895 | -1.3436 | -1.9414 | 0.90107
2020-08-12 12:30 | 3.6044 | 1.7532 | 2.8344 | 3.0884 | 1.1635 | 0.42623 | 0.45886 | 4.7107 | 4.0473 | -1.0728
2020-08-12 12:45 | 2.2284 | 3.6867 | 2.5971 | 0.57358 | 1.7369 | 2.3596 | 0.29503 | -2.3592 | 0.057358 | -1.3187
2020-08-12 13:00 | 5.0463 | 3.6374 | 3.9814 | 2.0973 | 2.2612 | 0.75372 | -1.9742 | -2.5067 | -2.3589 | -4.7427
2020-08-12 13:15 | 3.7111 | 4.2352 | 3.6783 | 3.3997 | 1.4746 | -1.1714 | -2.0807 | -0.90107 | -0.024388 | -2.4822
2020-08-12 13:30 | 0.15542 | 1.0075 | 1.6139 | 0.74548 | 0.36063 | 1.86 | 2.5729 | 4.8095 | 4.1045 | 6.3487
2020-08-12 13:45 | -0.84371 | -0.60604 | 2.1138 | 2.7937 | 4.8009 | 3.7032 | 0.12296 | 0.88509 | 1.0486 | -2.7932
2020-08-12 14:00 | 0.69636 | 3.3099 | 1.6551 | 1.6058 | 0.17207 | 0.57341 | -1.2452 | 0.74565 | -5.759 | -4.4394
2020-08-12 14:15 | 4.4236 | 1.6139 | 2.7609 | 1.7695 | -0.22136 | -1.3027 | 0.24575 | 0.99947 | -1.7777 | -1.6058
2020-08-12 14:30 | 4.3827 | 6.4799 | 6.5616 | 8.028 | 5.0298 | 4.4727 | -0.96684 | -3.1459 | -1.2861 | 2.2284
2020-08-12 14:45 | 4.014 | 7.2498 | 5.3001 | 5.3822 | 3.8749 | 5.415 | 3.1296 | 4.1454 | 0.19663 | 1.8842
2020-08-12 15:00 | 11.1909 | 9.4378 | 7.0619 | 5.3743 | 4.8745 | 7.7009 | 5.0463 | 5.5051 | 2.5315 | 0.99947
2020-08-12 15:15 | 5.7344 | 8.4951 | 8.6998 | 9.0194 | 6.3899 | 5.8902 | 3.4985 | 2.1466 | 4.6367 | 2.4085
2020-08-12 15:30 | 3.924 | 8.3313 | 11.0184 | 10.0761 | 8.5523 | 5.292 | 5.0051 | 4.4236 | -1.9826 | -2.7767
2020-08-12 15:45 | 3.3013 | 5.6606 | 8.3722 | 7.1187 | 8.1429 | 5.8902 | 5.0301 | 8.5769 | 8.2985 | 4.5955
2020-08-12 16:00 | 5.7672 | 6.9714 | 5.9063 | 6.1112 | 4.7185 | 2.5804 | 3.1622 | 2.3101 | 1.1226 | -0.97508
2020-08-12 16:15 | 5.8738 | 6.4636 | 7.0287 | 7.8479 | 6.5616 | 7.094 | 4.5546 | 0.090158 | -0.36046 | 0.69636
2020-08-12 16:30 | 7.6351 | 10.412 | 10.1334 | 9.2404 | 8.3066 | 7.7169 | 4.9479 | -0.64742 | 4.0384 | 5.325
2020-08-12 16:45 | 4.6367 | 7.1433 | 8.3066 | 8.0528 | 6.5371 | 7.0696 | 6.9058 | 0.90107 | 1.7369 | 5.9063
2020-08-12 17:00 | 5.0872 | 8.2657 | 9.2897 | 10.5021 | 6.7991 | 4.7511 | 1.8186 | 1.4418 | -1.0889 | -1.8348
2020-08-12 17:15 | 5.0221 | 1.8109 | -5.6518 | -6.4383 | -5.8979 | -6.1929 | -3.7516 | 1.9014 | 2.613 | -2.1296
2020-08-12 17:30 | 1.3608 | -0.7855 | -2.6127 | -0.84337 | -5.2017 | -4.8989 | -0.74531 | 2.1631 | 4.7677 | 8.5691
2020-08-12 17:45 | 0.3014 | 11.1558 | 6.4701 | 1.9483 | 2.825 | -0.42725 | -3.8764 | -8.7096 | -6.506 | 17.3018
2020-08-12 18:00 | 1.0558 | 3.5466 | 1.2196 | 10.8861 | 23.7156 | 22.1918 | 20.1115 | 11.8547 | 9.3886 | 0.12296
2020-08-12 18:15 | 10.4206 | 11.4774 | 10.9859 | 16.6384 | 20.7839 | 24.0032 | 23.7734 | 22.3479 | 19.7101 | 13.4267
2020-08-12 18:30 | 3.9898 | 5.1775 | 8.3802 | 3.5799 | 1.7288 | 0.76213 | 8.2825 | 10.7481 | 6.8321 | 8.1915
2020-08-12 18:45 | 4.2027 | 6.7835 | 8.3481 | 8.8805 | 5.1696 | 4.6783 | 6.3245 | 5.9884 | 3.8583 | 3.809
2020-08-12 19:00 | 2.7937 | 2.7772 | 2.8998 | 5.5788 | 6.6028 | 6.2997 | 6.2505 | 2.9574 | 3.5224 | 1.0323
2020-08-12 19:15 | 1.2371 | 0.69653 | 3.2117 | 3.4737 | 3.9242 | 1.5402 | 0.75389 | 2.1384 | 0.95069 | 2.2857
2020-08-12 19:30 | 2.0729 | 2.0975 | 3.9489 | 1.9665 | 0.94228 | 2.1382 | 2.8756 | 2.7363 | 0.97508 | 2.1628
2020-08-12 19:45 | -0.89299 | -0.22943 | -0.90107 | -1.1058 | 0.73775 | 1.4913 | 2.1877 | 1.0898 | -0.71234 | 0.081915
2020-08-12 20:00 | -1.1715 | -1.8925 | -4.0059 | -2.1052 | 0.4671 | 1.4666 | -0.040703 | -0.56499 | -1.3106 | 2.2117
2020-08-12 20:15 | -0.057358 | -0.15559 | -0.84371 | 0.31976 | -1.4989 | 0.074013 | -2.0477 | -0.84354 | -3.1454 | -4.4562
2020-08-12 20:30 | -1.0156 | -0.43413 | 1.491 | 1.6302 | -0.27855 | 0.15559 | -0.49149 | -3.285 | -0.77811 | -1.073
2020-08-12 20:45 | -0.26223 | -0.22943 | -0.55709 | -1.7941 | -1.5236 | -1.1223 | -2.0726 | -0.90107 | -0.99947 | -0.72899
2020-08-12 21:00 | 0.42589 | 0.72899 | 0.39309 | 1.4254 | -0.34415 | -0.26223 | -2.0726 | 0.90107 | -0.22943 | 0.39326
2020-08-12 21:15 | -0.11472 | 0.057358 | 0.97491 | 1.0323 | -0.18032 | 0.67164 | -0.049285 | -3.0066 | -2.138 | -0.27855
2020-08-12 21:30 | 0.15576 | 1.6467 | -0.28662 | -0.89299 | -1.2945 | -0.13927 | -0.49956 | -1.5483 | -2.0316 | -0.18839
2020-08-12 21:45 | 0.61462 | 1.3027 | 1.8761 | 2.2612 | -0.80284 | 1.9581 | -0.31942 | -0.66339 | -0.48325 | -1.6876
2020-08-12 22:00 | 2.9167 | 2.2857 | 1.2043 | 0.24575 | -0.90107 | -0.49149 | 0.79476 | 1.1715 | 2.9821 | 2.3268
2020-08-12 22:15 | 2.9002 | 3.2112 | 1.0812 | 2.3675 | 4.1043 | 4.8172 | 2.2775 | 1.1715 | 0.68829 | -0.95808
2020-08-12 22:30 | 0.057358 | 1.1635 | 3.6785 | -0.048945 | 1.5813 | 2.7937 | 2.0154 | -0.11455 | -2.867 | -2.6541
2020-08-12 22:45 | 2.843 | 5.1531 | 3.9651 | 4.2027 | 3.0803 | 0.28679 | 0.45886 | 1.5813 | -0.92545 | -3.0063
2020-08-12 23:00 | 2.8756 | 3.1705 | 2.0235 | 1.6467 | 0.89299 | 0.86844 | 2.3922 | -0.55692 | -1.1386 | -1.7939
2020-08-12 23:15 | 1.442 | 1.9989 | 1.966 | 0.22943 | -0.65532 | 0.26223 | -1.0486 | -1.4499 | -2.6788 | -2.3429
2020-08-12 23:30 | 1.7451 | 3.4899 | 1.2943 | 0 | -0.45886 | -1.9417 | -4.9482 | -0.49973 | -1.7777 | 0.75372
2020-08-12 23:45 | 1.3189 | 0.32766 | 0.86827 | 1.8677 | 0.081915 | -0.19646 | 0.45886 | 1.6302 | -0.41782 | -2.3264
2020-08-13 | 1.2535 | 1.2043 | 0.87651 | 1.0323 | 0.86844 | -0.77811 | 2.1384 | -0.27013 | -2.3264 | -1.7039
2020-08-13 00:15 | 0.38519 | 0.76213 | 2.3922 | 1.4418 | 0.38502 | -1.1468 | -3.3422 | -3.0391 | -2.0479 | -3.6292
2020-08-13 00:30 | 0.86861 | 2.5152 | 1.3682 | 0.57358 | -0.0080725 | -0.69619 | -1.8349 | -3.2766 | -3.6944 | -3.0147
2020-08-13 00:45 | 0.55709 | 0.10647 | 2.4822 | 2.2692 | 1.2043 | 0.92579 | -3.883 | -3.0638 | -3.8911 | -4.0468
2020-08-13 01:00 | 1.2535 | 4.1863 | 4.7677 | 2.0726 | 0.38502 | 0.057358 | -0.86827 | -0.39309 | -0.11472 | -1.6876
2020-08-13 01:15 | -1.7532 | 0.90931 | 0.43413 | -0.52429 | -1.0814 | 0.016485 | -1.7285 | -2.8509 | -3.7437 | -4.0468
2020-08-13 01:30 | -0.48325 | 2.8426 | 2.3101 | 0.84371 | 0.73724 | -1.409 | -1.6548 | -0.97491 | -2.1628 | -2.9737
2020-08-13 01:45 | 0.11472 | 0.49149 | -0.090158 | -1.1715 | -2.5315 | -3.7193 | -4.1371 | -4.9891 | -4.8581 | -4.8989
2020-08-13 02:00 | -2.1219 | -0.22943 | 0.75338 | 0.84354 | 0.37661 | -0.34415 | -1.5813 | -1.1226 | -1.3273 | -0.42606
2020-08-13 02:15 | -0.24575 | -1.1224 | -0.88475 | -2.8181 | -3.2196 | -4.9235 | -4.3173 | -5.4231 | -9.683 | -6.2913
2020-08-13 02:30 | -0.22943 | -0.22943 | -3.0803 | -1.9579 | -2.515 | -4.0223 | -4.0631 | -4.7511 | -6.07 | -7.135
2020-08-13 02:45 | -0.37661 | -0.49149 | -3.498 | -3.9077 | -3.9158 | -6.0949 | -5.3166 | -4.2024 | -2.138 | -2.3429
2020-08-13 03:00 | -0.65532 | 0.58989 | -0.97491 | -2.0235 | -3.3915 | -1.622 | -3.6702 | -4.6532 | -4.6286 | -4.2929
2020-08-13 03:15 | -0.85212 | -1.278 | 0.24575 | -1.0486 | -1.9989 | -3.0066 | -4.178 | -5.3987 | -4.5878 | -5.2922
2020-08-13 03:30 | 1.2045 | 3.3753 | 0.26223 | -0.31942 | -1.0321 | -1.491 | -3.2359 | -3.4325 | -3.2359 | -3.6292
2020-08-13 03:45 | 1.4911 | 2.1547 | 2.2284 | 1.5483 | -3.7765 | -2.9246 | -4.7104 | -3.7192 | -3.9405 | -1.9826
2020-08-13 04:00 | 2.5071 | 3.572 | 1.0323 | -0.69619 | -0.28662 | -1.5318 | -3.7192 | -4.8169 | -5.1036 | -4.3664
2020-08-13 04:15 | 2.2203 | 1.6058 | 1.1552 | 0.10647 | -0.14735 | -2.6295 | -4.2517 | -4.9398 | -5.7837 | -5.0463
2020-08-13 04:30 | -1.2617 | -1.4829 | -1.2943 | -1.4827 | -5.3248 | -4.4073 | -5.6769 | -7.5122 | -6.6192 | -4.2678
2020-08-13 04:45 | -3.2685 | -2.9326 | -1.6709 | -1.3598 | -5.5623 | -9.4864 | -6.0703 | -3.6864 | -3.5224 | -4.1207
2020-08-13 05:00 | -1.1142 | -1.9498 | -0.87651 | -1.884 | -5.12 | -3.6372 | -2.736 | -3.5471 | -3.7192 | -4.817
2020-08-13 05:15 | 0.58199 | 0.0084125 | -0.18822 | -1.0075 | -2.0644 | -3.6536 | -1.9005 | -2.695 | -2.7688 | -3.1375
2020-08-13 05:30 | 0.48342 | 1.2452 | 2.81 | 0.92579 | -4.1696 | -2.1214 | 1.1226 | -1.2531 | -1.7692 | -0.57324
2020-08-13 05:45 | 2.3678 | -5.923 | -6.021 | -4.5464 | -14.2946 | -16.7691 | -12.329 | -2.1052 | 9.3066 | 9.6668
2020-08-13 06:00 | -11.3702 | -13.2217 | -16.9492 | -12.6893 | -12.3123 | -6.8481 | -3.0309 | -4.9235 | -7.3813 | -8.7412
2020-08-13 06:15 | -5.9393 | -7.1926 | -6.2338 | -5.9225 | -4.5136 | -2.1623 | -1.9984 | -1.0237 | -0.43396 | 1.7451
2020-08-13 06:30 | -5.0054 | -6.7009 | -4.9807 | -8.2166 | -6.6188 | -2.6946 | 0.18083 | -0.64657 | 0.45113 | -0.27804
2020-08-13 06:45 | -2.1219 | -3.8749 | -4.3743 | -2.6457 | 0.67215 | -1.0647 | 2.3596 | 1.2947 | 1.188 | -2.3427
2020-08-13 07:00 | -3.5716 | -0.90914 | 1.6551 | -2.0886 | -1.6709 | -1.5236 | -2.9737 | -2.4659 | -1.1223 | 0.73724
2020-08-13 07:15 | -0.37678 | 1.0979 | -2.1375 | -5.3245 | -4.9154 | -5.5546 | -1.532 | -0.25382 | 0.85212 | 0.85195
2020-08-13 07:30 | -0.32766 | -1.7532 | -1.2043 | -2.3184 | -3.7356 | -0.57341 | 5.1042 | 3.6783 | 1.0156 | 2.6132
2020-08-13 07:45 | -1.5481 | -2.6132 | -2.9982 | -4.9151 | -3.883 | -3.9402 | -1.8186 | -2.4575 | -3.244 | 0.74548
2020-08-13 08:00 | -1.802 | -2.2443 | -1.3596 | -1.0156 | -2.5392 | -2.5559 | -2.2857 | -1.6874 | 0.93404 | 1.6383
2020-08-13 08:15 | -3.1787 | -3.4245 | -2.6051 | -2.4413 | 0.081915 | -0.59796 | -4.3664 | -3.9405 | -4.6532 | -3.5959
2020-08-13 08:30 | -2.4004 | -5.3987 | -7.3241 | -6.087 | -2.1633 | -8.1354 | -8.283 | -6.1936 | 0.22102 | -4.0631
2020-08-13 08:45 | -4.5141 | -8.5611 | -7.8074 | -6.3738 | -7.1192 | -6.5864 | -5.636 | -5.3003 | 1.6548 | -0.98281
2020-08-13 09:00 | 5.8481 | 9.2805 | 0.712 | 3.1621 | -0.30344 | 1.4006 | 7.9949 | -8.1515 | -17.0387 | -31.2445
2020-08-13 09:15 | 7.529 | 4.5223 | -3.4648 | -3.3584 | -7.7819 | -6.7334 | -8.5765 | -6.9628 | -2.1379 | -4.8742
2020-08-13 09:30 | 1.6881 | 4.3916 | 5.0142 | 4.3341 | 6.7916 | 4.3669 | 3.3018 | 2.7691 | 0.1312 | -7.6185
2020-08-13 09:45 | 4.7767 | 4.0229 | 3.5316 | -0.68744 | -1.7115 | 2.1798 | -1.7692 | -3.719 | -5.7262 | -4.4894
2020-08-13 10:00 | 4.5551 | 4.5223 | 3.5065 | 1.1226 | -0.66339 | -1.0565 | 0.44272 | 1.6962 | 3.4574 | 2.4413
2020-08-13 10:15 | -1.7941 | -1.5811 | -2.5394 | 3.2277 | 7.2173 | 3.2196 | -4.5714 | -5.2757 | -8.1103 | -19.7189
2020-08-13 10:30 | -3.8002 | -1.7929 | -0.90005 | -1.7439 | 0.52497 | 0.2217 | -3.0472 | -4.8989 | -5.9312 | -7.4383
2020-08-13 10:45 | 4.4487 | 0.47535 | -3.0881 | -1.1466 | -3.0391 | -3.0635 | -5.6276 | -3.5797 | -4.0798 | -6.963
2020-08-13 11:00 | 1.7534 | 3.1133 | 0.35256 | 0.86844 | -0.54868 | -0.18015 | 0.45062 | 2.2284 | 2.81 | -0.65532
2020-08-13 11:15 | 1.9989 | 2.9493 | 3.7441 | 1.8351 | 0.057358 | 2.3843 | 2.3187 | 3.8751 | 2.0645 | 1.6795
2020-08-13 11:30 | 0.77862 | 1.6062 | 2.0977 | 0.16417 | 1.9828 | 0.83581 | -1.4089 | -1.5399 | -2.2117 | -1.5318
2020-08-13 11:45 | 0.10647 | 0.69636 | 1.6302 | 0.22119 | -1.4254 | -1.3271 | -1.1468 | -3.8011 | -3.8011 | -2.3101
2020-08-13 12:00 | -1.3024 | 0.29503 | 2.171 | 0.45062 | -0.90914 | -0.42589 | -1.1058 | -0.49939 | 0.57358 | -2.3427
2020-08-13 12:15 | 0.57341 | -0.55709 | -0.22119 | -0.63059 | -2.695 | -2.5066 | -2.0888 | -1.8593 | -2.0314 | -1.8593
2020-08-13 12:30 | -0.22943 | -0.22943 | 1.0405 | 0.06577 | -1.335 | -2.3754 | -2.2689 | -3.5059 | -4.2596 | -3.9975
2020-08-13 12:45 | -1.7613 | -2.0316 | -2.2117 | -0.52412 | -0.49132 | -1.335 | -1.9412 | -2.482 | -1.0156 | -4.0549
2020-08-13 13:00 | -0.63059 | -0.27838 | 0.090328 | 0.90124 | -1.3761 | -2.0642 | -2.3019 | -3.2275 | -1.5892 | -4.6613
2020-08-13 13:15 | 2.556 | 2.0891 | 1.7614 | 1.3517 | 0.52429 | -0.98298 | -1.245 | -2.3673 | -3.8419 | -2.859
2020-08-13 13:30 | 3.1296 | 2.3759 | 2.8428 | 2.5397 | 0.86844 | -0.66339 | -3.3422 | -0.83547 | -0.97474 | -4.6776
2020-08-13 13:45 | 0.81108 | 1.2615 | -0.83564 | -0.57341 | -1.3106 | -1.2615 | -2.3673 | 2.6956 | 2.7035 | 2.2528
2020-08-13 14:00 | 5.2348 | 1.9989 | -0.73724 | -0.0080725 | 0.62269 | -0.8353 | -3.2275 | -1.8267 | -0.61428 | -1.5155
2020-08-13 14:15 | 4.3011 | 5.3413 | 4.3094 | 5.1533 | 5.2515 | 0.33607 | -0.90914 | -0.49149 | -2.3754 | -3.7435
2020-08-13 14:30 | -2.1466 | -0.41782 | 2.4909 | -5.2505 | -9.9609 | -10.1903 | -9.0189 | -5.9468 | -6.2092 | -7.8967
2020-08-13 14:45 | -0.96633 | -1.9656 | -1.5808 | 0.66373 | 0.40167 | -1.3106 | -3.9074 | -4.8495 | 7.2015 | 4.0796
2020-08-13 15:00 | 4.0468 | 7.1596 | 6.6844 | -0.36887 | -3.5229 | -5.1612 | -3.6864 | -2.2363 | -2.5392 | -0.90914
2020-08-13 15:15 | 7.9056 | 6.947 | 5.9638 | 4.7188 | 7.0454 | 5.2512 | 3.4734 | -0.79476 | -1.5153 | -0.73707
2020-08-13 15:30 | 7.0292 | 6.734 | 0.73724 | 1.3766 | 0.31976 | -0.016145 | -0.12262 | -0.97457 | -1.3843 | -2.7521
2020-08-13 15:45 | 4.9156 | 7.0782 | 6.3245 | 3.6046 | 1.5974 | 0.49973 | 2.556 | 0.90124 | 0.59006 | 2.1463
2020-08-13 16:00 | 6.7749 | 6.2422 | 7.1271 | 4.8989 | 4.2271 | 4.2027 | 4.4894 | 2.2447 | 0.90107 | 1.3271
2020-08-13 16:15 | 3.195 | 4.7351 | 5.9966 | 7.3564 | 7.5776 | 4.907 | 5.8493 | 2.0317 | 1.8433 | -1.3106
2020-08-13 16:30 | -3.3585 | -2.9493 | 0.61428 | -2.7772 | -5.071 | -8.5199 | -13.919 | -8.1523 | -2.0575 | -3.9168
2020-08-13 16:45 | -1.6872 | 0.92613 | -0.40116 | -4.0631 | -10.2813 | -13.681 | -12.3949 | -10.0438 | -3.351 | -2.1221
2020-08-13 17:00 | 4.6862 | 2.6627 | -1.4254 | -1.5239 | -1.7698 | -1.9502 | -5.5302 | -7.2343 | -6.4476 | -5.9884
2020-08-13 17:15 | 0.22943 | 2.2608 | 0.93336 | -0.3529 | -2.2369 | -3.6214 | -4.8912 | -4.1948 | -3.7853 | 2.8995
2020-08-13 17:30 | 0 | 1.2368 | 2.2031 | 0.61377 | -0.7544 | -2.4664 | -2.6955 | -0.2952 | 0.36029 | -0.31959
2020-08-13 17:45 | 3.9733 | 1.2863 | 0.057358 | -0.90107 | 0.65549 | 1.9909 | 1.4913 | -0.72882 | 1.606 | 0.45062
2020-08-13 18:00 | 3.4408 | 4.522 | 3.9733 | 3.1706 | 3.5392 | 5.235 | 5.0138 | 2.7037 | 3.3917 | 1.6714
2020-08-13 18:15 | 6.9224 | 8.7984 | 9.4048 | 8.1022 | 7.6679 | 5.5871 | 4.7269 | 3.4899 | 2.941 | -0.38485
2020-08-13 18:30 | 7.6351 | 8.5528 | 6.1855 | 6.4557 | 6.0624 | 5.1447 | 4.2762 | 3.2606 | 1.8351 | 2.3757
2020-08-13 18:45 | 4.7925 | 6.308 | 5.202 | 6.75 | 8.6344 | 4.7677 | 0.073673 | -1.2861 | 2.3755 | 1.1386
2020-08-13 19:00 | 5.0056 | 6.1685 | 4.4973 | 1.7856 | 2.9244 | 2.5476 | 1.2287 | 0.72899 | 0.63059 | 0.1391
2020-08-13 19:15 | 3.4652 | 3.883 | 2.6543 | 2.8181 | 4.0468 | 3.2193 | 3.9239 | 3.9239 | -0.25399 | -3.6618
2020-08-13 19:30 | 7.2582 | 6.4716 | 6.0703 | 3.7437 | 5.4887 | 5.202 | 4.1535 | 2.3838 | 5.5051 | -2.8833
2020-08-13 19:45 | 5.4559 | 7.9461 | 11.5016 | 11.3706 | 7.7744 | 5.6935 | 5.2431 | 1.9007 | 3.4245 | -1.491
2020-08-13 20:00 | 6.1933 | 7.9544 | 8.6588 | 9.298 | 7.9052 | 6.8077 | 5.4152 | 3.0803 | 1.4501 | 2.7283
2020-08-13 20:15 | 2.0479 | 6.1438 | 7.3973 | 7.2171 | 7.1189 | 6.308 | 6.0868 | 4.522 | 2.2284 | 1.9907
2020-08-13 20:30 | 7.1189 | 6.7421 | 8.8228 | 9.6093 | 6.5536 | 3.7683 | 3.3915 | 2.5723 | 1.4255 | 1.5564
2020-08-13 20:45 | 5.841 | 7.6925 | 7.3566 | 4.1942 | 4.6285 | 1.3845 | 1.9498 | 0.82756 | 0.34415 | -0.081915
2020-08-13 21:00 | 2.7114 | 3.3262 | 2.9819 | 4.563 | 2.0972 | 2.2117 | -6.8407 | -12.9927 | -6.9063 | -6.6933
2020-08-13 21:15 | 0.38502 | 2.4822 | 1.401 | 3.5718 | 0.86827 | -3.2113 | -7.2418 | -4.5302 | -4.4153 | -3.7356
2020-08-13 21:30 | 1.4503 | -0.29469 | -0.31942 | -3.5309 | -2.4657 | -3.8419 | -6.2669 | -7.3974 | -5.2345 | -4.8823
2020-08-13 21:45 | 1.4254 | 3.0966 | 2.5967 | 2.3182 | -0.14769 | -1.2536 | 3.9814 | 1.1796 | 0.98298 | -0.27872
2020-08-13 22:00 | 5.8 | 7.6677 | 6.2913 | 5.5867 | 2.2117 | 2.0724 | -0.64742 | -2.548 | -2.4004 | -3.064
2020-08-13 22:15 | 2.8344 | 2.8344 | 4.0468 | 2.6951 | 0 | -2.1052 | -4.7841 | -4.7841 | -5.4311 | -4.5136
2020-08-13 22:30 | 4.5386 | 1.1554 | 0.041213 | 1.0817 | -1.6708 | -3.0798 | -1.7609 | -1.9904 | -1.4252 | -1.5564
2020-08-13 22:45 | 0.049285 | -0.50764 | -2.7767 | -3.2766 | -2.7197 | -2.0316 | -2.4494 | -1.5564 | -1.2861 | -3.9239
2020-08-13 23:00 | -0.59813 | -0.59006 | 0.49956 | -2.6543 | -4.4974 | -2.0235 | -1.278 | -2.6379 | -4.5222 | -5.4722
2020-08-13 23:15 | 0.26223 | 0.10647 | -1.5402 | -2.5971 | -2.515 | -2.6951 | -4.4155 | -1.1468 | -2.515 | -4.4646
2020-08-13 23:30 | 10.0848 | 6.6195 | 7.6682 | 10.2159 | 4.5143 | -37.1019 | -35.349 | -16.3193 | -4.4974 | -1.5322
2020-08-13 23:45 | -4.9238 | -4.5302 | -5.7097 | -3.5797 | -1.589 | -2.5478 | -0.91772 | -4.1863 | -7.717 | -5.4643
2020-08-14 | 0.60638 | 0.65549 | 1.057 | 1.3682 | 1.1468 | -0.024728 | -3.4245 | -5.3169 | -4.047 | -4.6857
2020-08-14 00:15 | 1.9661 | 1.9989 | 2.7032 | -2.4253 | -2.5974 | -6.0706 | -3.5393 | -3.2852 | -1.9907 | -4.5711
2020-08-14 00:30 | -1.2208 | -2.4334 | -0.54902 | -2.9658 | -2.1465 | -4.8172 | -5.6856 | -5.3169 | -4.9073 | -3.4573
2020-08-14 00:45 | -1.3355 | -0.33624 | -2.1138 | -2.5727 | -4.252 | -4.4402 | -5.1445 | -4.1942 | -4.6529 | -4.6529
2020-08-14 01:00 | 0.55709 | -0.55709 | -1.9007 | -2.3264 | -3.5224 | -4.2433 | -3.6944 | -2.4983 | -2.3838 | -2.646
2020-08-14 01:15 | 1.9907 | 0.95859 | 0.19663 | -2.1133 | -1.9986 | -1.3596 | 0.45079 | -1.8348 | -0.54044 | -1.9988
2020-08-14 01:30 | 2.2775 | -0.41782 | -0.73724 | -1.1877 | -1.3189 | -0.28662 | 1.0816 | 0.09857 | -2.2035 | -0.21295
2020-08-14 01:45 | 0.48325 | 0.94211 | 0.11472 | -2.0807 | -1.5892 | -2.2364 | -1.4582 | 0.34415 | 1.8021 | 4.2761
2020-08-14 02:00 | -5.4806 | -6.3245 | -6.2508 | -4.2764 | -6.054 | -6.9959 | -6.3978 | -3.8174 | -5.1936 | -3.6372
2020-08-14 02:15 | -1.0486 | -2.3675 | -2.8426 | -3.9731 | -1.3106 | -0.70444 | -2.8837 | -3.7111 | -5.8 | -4.3501
2020-08-14 02:30 | 0.74548 | 0.61445 | 0.61445 | -1.8677 | -3.4571 | -1.8349 | -4.8005 | -3.0803 | -3.6783 | -3.834
2020-08-14 02:45 | 6.513 | 6.6602 | 5.325 | 2.2203 | 3.4571 | 4.8498 | 2.4248 | 1.6711 | 1.5974 | 1.4499
2020-08-14 03:00 | 2.1628 | 3.5636 | 3.1949 | 4.2927 | 3.3015 | 1.7941 | 0.32766 | -0.22119 | -1.0814 | -0.081915
2020-08-14 03:15 | 0.78618 | 2.8751 | -0.90107 | -5.038 | -4.2108 | -5.6283 | -6.6279 | -10.2729 | -4.3006 | 9.0115
2020-08-14 03:30 | -1.7118 | 2.3681 | -0.9088 | 4.5144 | 3.0396 | -0.87634 | 2.302 | 3.662 | 0.94211 | 1.1386
2020-08-14 03:45 | -1.5074 | -1.3926 | -1.5894 | -3.8995 | -1.9581 | -3.3015 | -1.4173 | -1.3026 | -1.1468 | 3.8505
2020-08-14 04:00 | -1.1715 | -2.8019 | -4.8256 | -7.7091 | -7.2011 | -4.1536 | -3.3424 | -4.8007 | -3.5883 | -2.0317
2020-08-14 04:15 | -2.2612 | -1.2371 | -2.4413 | -6.4309 | -5.2841 | -4.5223 | -5.1531 | -4.3092 | -6.2836 | -6.8077
2020-08-14 04:30 | 2.466 | 1.3189 | 0.75372 | -0.55709 | -0.78652 | -1.5402 | -0.0656 | 0.22102 | -0.39326 | -1.1551
2020-08-14 04:45 | -1.4499 | 1.3436 | -2.0807 | -1.8677 | -0.46693 | -1.663 | -1.8269 | -2.941 | -0.0656 | -1.3436
2020-08-14 05:00 | -2.1791 | -1.622 | -1.5238 | -0.24575 | -1.4501 | -0.049115 | -1.5811 | -2.7527 | -2.5643 | -1.8107
2020-08-14 05:15 | -2.8426 | -2.0398 | -2.1791 | -2.6792 | -2.4743 | -1.442 | -4.8989 | -3.3341 | -4.2189 | -5.9391
2020-08-14 05:30 | -1.4501 | -2.5643 | -3.3178 | -1.622 | -3.5143 | -4.0877 | -6.9794 | -6.9468 | -6.6109 | -7.3071
2020-08-14 05:45 | 0.66356 | 0.19663 | -1.9333 | -2.4738 | -5.2592 | -3.8993 | -3.2766 | -8.028 | -4.0877 | -3.9402
2020-08-14 06:00 | -1.6301 | -3.5799 | -2.8344 | -4.4155 | -3.4897 | -4.6693 | -4.7021 | -6.6272 | -6.8402 | -3.8911
2020-08-14 06:15 | -1.491 | -1.5074 | -1.5811 | -1.1468 | -2.5885 | -1.1549 | -4.6448 | -6.3569 | -3.6372 | -3.031
2020-08-14 06:30 | 0.82756 | -0.70444 | -3.9486 | -2.6543 | -2.8756 | -1.5483 | -4.1533 | -3.2357 | -4.2105 | -4.8905
2020-08-14 06:45 | 0.71268 | 1.7285 | 0.0656 | -3.4734 | -2.5067 | -4.0468 | -4.2271 | -5.3987 | -4.6204 | -6.5288
2020-08-14 07:00 | -0.45869 | 0.57341 | -0.25399 | -1.9988 | -2.859 | -3.76 | -3.4159 | -1.5238 | -3.0884 | -1.1796
2020-08-14 07:15 | -0.49973 | -2.3429 | -2.8509 | -0.76179 | -2.4739 | -4.6448 | -11.1654 | -3.6944 | -6.1029 | -4.3001
2020-08-14 07:30 | -1.4417 | -1.0403 | -2.4741 | -2.4903 | -1.4417 | -0.42589 | -2.6132 | -3.031 | -0.63901 | -3.5224
2020-08-14 07:45 | -1.8186 | -0.73724 | -1.3926 | -3.3997 | -3.4981 | -1.9907 | -5.1119 | -4.555 | -3.662 | -4.8007
2020-08-14 08:00 | -0.22119 | -2.7442 | -1.1551 | -1.7285 | -5.71 | -4.5222 | -0.34432 | -6.2341 | -3.9652 | 5.5053
2020-08-14 08:15 | -3.6536 | -0.90914 | -1.7202 | -1.2615 | -3.8584 | -3.8093 | -5.4313 | -2.6132 | -5.7425 | -6.6025
2020-08-14 08:30 | -0.66356 | -0.32766 | -2.859 | -2.7853 | -1.5483 | -7.0947 | -11.4612 | -9.4369 | -3.4487 | -6.5208
2020-08-14 08:45 | -0.32766 | -2.3429 | -1.5811 | -1.917 | -3.5143 | -4.4811 | -3.375 | -2.0644 | -4.2517 | -6.726
2020-08-14 09:00 | 0.48359 | -0.089988 | -1.5564 | -2.515 | -3.6044 | -6.5125 | -7.9137 | -5.8247 | -2.4004 | -0.081915
2020-08-14 09:15 | -0.56499 | 0.11489 | 1.0651 | -0.99947 | -4.2189 | -1.7285 | -5.4885 | -6.5455 | -6.1029 | -2.646
2020-08-14 09:30 | 2.0154 | 0.26223 | -0.99947 | 0.1312 | -0.52429 | -3.4078 | -4.2761 | -2.5967 | -3.3178 | -0.99947
2020-08-14 09:45 | 1.5813 | 0.39343 | -1.0402 | -1.7039 | -3.1128 | -3.2438 | -3.4076 | -4.0303 | 0.76247 | 0.5904
2020-08-14 10:00 | -1.2861 | -2.351 | -1.8595 | -2.941 | -3.76 | -4.0631 | -6.1929 | -4.5797 | -3.0719 | 2.3676
2020-08-14 10:15 | -0.11455 | -0.27855 | -0.25382 | -2.7195 | -6.2994 | -5.7176 | -0.25382 | -4.6613 | 1.8433 | 5.3657
2020-08-14 10:30 | 0.24575 | -0.95001 | -2.2117 | -3.719 | -3.6944 | -1.7283 | 3.3341 | 1.0323 | 5.6446 | 14.4844
2020-08-14 10:45 | -0.10647 | -1.6139 | -2.7772 | -4.6451 | -6.1033 | -5.2185 | -2.2692 | -7.5206 | -1.4417 | -4.4153
2020-08-14 11:00 | -1.1552 | -1.7451 | -3.1214 | -3.7195 | -1.1307 | -3.4245 | -4.4157 | -3.4653 | -4.399 | 3.4078
2020-08-14 11:15 | -2.941 | -3.6211 | -5.6444 | -4.8825 | -6.095 | -2.7688 | -5.6607 | -4.137 | -1.9005 | -0.91772
2020-08-14 11:30 | -2.9328 | -3.8421 | -3.7849 | -4.5139 | -4.2517 | -7.9054 | -6.8158 | -2.3184 | -7.0535 | -3.7683
2020-08-14 11:45 | 0.82756 | -0.22943 | -1.2043 | -4.8909 | -4.2027 | -1.5322 | -4.2108 | -1.1387 | -4.2354 | -4.0959
2020-08-14 12:00 | 4.1371 | -0.63076 | -0.31942 | -1.2778 | -0.87651 | -1.491 | -7.4548 | -9.798 | 1.9253 | -5.6444
2020-08-14 12:15 | 2.1791 | 0.49149 | -0.79459 | -1.9577 | -3.6781 | -3.7272 | -6.1524 | -5.5379 | -2.613 | -4.137
2020-08-14 12:30 | 2.2449 | 1.737 | 1.0324 | -1.458 | -0.98298 | -3.7846 | -5.2345 | -6.1929 | -5.0049 | -5.9144
2020-08-14 12:45 | 4.85 | 3.3917 | 1.188 | -0.18839 | -0.13944 | -5.3494 | -6.5536 | -6.4224 | -2.5639 | -1.9579
2020-08-14 13:00 | 1.5485 | 0.28679 | 0.34432 | -0.34398 | -0.073673 | 0.42606 | 1.565 | -0.37678 | 1.6874 | -6.3248
2020-08-14 13:15 | 1.0979 | 1.573 | 0.38502 | 0.45886 | -0.45869 | -0.45886 | -5.2757 | -5.5378 | -3.0637 | -3.5965
2020-08-14 13:30 | 0.19663 | 2.81 | 1.491 | -0.32766 | -1.4499 | -2.7525 | -4.1124 | -3.8091 | 1.1386 | -3.834
2020-08-14 13:45 | -0.86827 | -0.72899 | -2.1051 | 0.35256 | -2.4408 | -3.3831 | -4.1124 | 0.70461 | 2.3101 | 5.1359
2020-08-14 14:00 | 1.057 | -1.1386 | -2.4903 | -2.9735 | -3.2766 | -3.4404 | -2.3755 | -1.3106 | -2.9244 | 1.1224
2020-08-14 14:15 | 5.7756 | 0.85229 | -0.58972 | -0.42572 | 0.63918 | 2.5971 | -0.72058 | -0.876 | 3.7195 | 1.7369
2020-08-14 14:30 | 4.5797 | 2.8428 | 0.63918 | 3.7032 | 2.7444 | -0.45886 | 5.9391 | 1.2614 | -1.7777 | 5.9145
2020-08-14 14:45 | 3.5473 | 3.4901 | 4.5223 | 3.3753 | 1.0814 | 0.60621 | 0.46693 | -5.6278 | -4.2762 | -7.9379
2020-08-14 15:00 | 5.71 | 5.12 | 3.6864 | 4.0223 | 3.3587 | 2.1628 | 2.941 | -2.2366 | -0.66356 | 3.5959
2020-08-14 15:15 | 5.5051 | 5.1119 | 4.2926 | 2.9819 | 1.0158 | -0.98298 | -4.1945 | -9.1257 | -2.1382 | 1.8842
2020-08-14 15:30 | 5.6939 | 5.8168 | 2.753 | 4.9484 | 1.1059 | 0.34415 | -1.5892 | -5.8077 | -3.9804 | 1.0816
2020-08-14 15:45 | 2.0563 | 3.4734 | 2.4743 | 5.3987 | 2.2284 | 0.99139 | -3.7028 | 1.1554 | 0.99156 | 0.59813
2020-08-14 16:00 | 8.7987 | 7.5618 | 7.701 | 4.9237 | 8.192 | -1.7369 | -3.1203 | 2.5231 | -42.5732 | -10.7149
2020-08-14 16:15 | -1.3596 | 1.606 | 3.1871 | -2.4245 | -1.7606 | 2.8105 | -0.25382 | 2.3433 | 4.9973 | -1.7855
2020-08-14 16:30 | 6.2508 | 9.0691 | 7.8482 | 9.5358 | 9.937 | 7.2829 | 4.9322 | 4.1947 | 10.6335 | 4.3255
2020-08-14 16:45 | 3.834 | 5.9477 | 4.563 | 3.7028 | 3.2933 | 2.138 | 2.1872 | -4.9972 | 4.031 | 3.5806
2020-08-14 17:00 | 6.5046 | 4.5958 | 3.2115 | 1.5813 | 0.86019 | 1.499 | -0.91772 | -3.4901 | -7.9298 | -7.0202
2020-08-14 17:15 | 4.5795 | 4.8909 | 5.1364 | 3.8588 | 1.4667 | 2.2449 | -0.049115 | 0.48325 | -0.31101 | -7.3485
2020-08-14 17:30 | 9.1997 | 6.8486 | 3.9075 | 1.114 | 1.9005 | 4.4155 | 3.4325 | 1.0812 | 2.7849 | 1.0075
2020-08-14 17:45 | 5.8654 | 6.496 | 6.7498 | 5.8898 | 5.6444 | 7.3485 | 5.4971 | 8.7247 | 7.7819 | 8.1178
2020-08-14 18:00 | 4.4648 | 4.7841 | 6.9221 | 5.6523 | 3.8995 | 0.82756 | 3.4899 | 1.9988 | 3.588 | 4.4974
2020-08-14 18:15 | 8.2089 | 8.2004 | 6.3573 | 5.9477 | 3.2031 | 4.5546 | 4.0549 | 2.4575 | 1.3108 | 1.2121
2020-08-14 18:30 | 7.2173 | 9.9859 | 10.9771 | 6.6435 | 5.6032 | 4.8905 | 1.917 | 3.4487 | 3.4571 | 0.48342
2020-08-14 18:45 | 8.7654 | 8.0856 | 10.3629 | 8.405 | 9.1015 | 7.586 | 7.2583 | 3.613 | 8.3892 | 4.8007
2020-08-14 19:00 | 4.2189 | 7.5283 | 8.7162 | 7.4711 | 6.5864 | 5.9063 | 2.7525 | -0.049285 | -2.5971 | -1.1791
2020-08-14 19:15 | 7.6351 | 7.3894 | 8.7902 | 7.971 | 4.9073 | 3.4166 | -4.8821 | -27.9425 | -3.9319 | 6.1605
2020-08-14 19:30 | 1.6874 | 3.2687 | 4.776 | 3.0066 | 2.8428 | 0.22119 | 2.2612 | 4.8989 | 3.0314 | 3.8667
2020-08-14 19:45 | -2.1794 | -3.9158 | -4.9314 | -4.2024 | -5.8 | -8.2657 | -5.4809 | -0.47671 | 40.8042 | 8.6911
2020-08-14 20:00 | -1.9826 | 1.0893 | 1.2859 | -1.2043 | -3.1128 | -5.8486 | -4.8248 | 90.2101 | 115.954 | 40.8155
2020-08-14 20:15 | 0.65549 | -0.0080725 | -1.1551 | 3.1456 | 4.6771 | 6.4054 | 5.2585 | 8.2654 | 3.2521 | 6.8318
2020-08-14 20:30 | -0.75372 | -3.1703 | -4.0303 | -4.3415 | -4.399 | -4.9479 | -5.7014 | -5.1856 | -4.4811 | -0.18822
2020-08-14 20:45 | 3.1703 | -0.54095 | -2.5071 | -4.2929 | -5.1122 | -6.169 | -4.85 | -3.1708 | -2.024 | -1.6551
2020-08-14 21:00 | 2.8756 | 3.5883 | -0.0656 | 1.8104 | 4.2845 | -1.2536 | -2.147 | -4.9894 | -3.8016 | -1.3192
2020-08-14 21:15 | 2.5148 | 2.3261 | 3.2763 | 7.6427 | 8.7323 | 5.5785 | 4.6118 | 2.9816 | -2.1959 | 1.3596
2020-08-14 21:30 | 3.3345 | 5.2601 | 6.9722 | 13.4686 | 14.4926 | 14.0006 | 16.1553 | 13.5747 | 5.2429 | -1.401
2020-08-14 21:45 | -1.8102 | 2.6134 | 2.1872 | 2.3348 | 3.1703 | 3.1047 | 2.8426 | -4.1454 | 1.2942 | 5.7425
2020-08-14 22:00 | 6.726 | 6.6848 | 7.1764 | 8.3888 | 8.8884 | 5.0544 | 3.2356 | 0.64691 | -1.2045 | -0.82773
2020-08-14 22:15 | 25.2403 | 35.8165 | 42.198 | 34.235 | 35.0786 | 24.2644 | 17.2353 | 9.0845 | 4.6939 | 1.3271
2020-08-14 22:30 | 2.056 | 10.1662 | 8.9138 | 6.4806 | 3.1712 | -0.25331 | -7.1016 | -2.8581 | -1.4573 | -4.9886
2020-08-14 22:45 | 4.0472 | 9.1999 | 6.2264 | 4.9735 | 6.3581 | 7.3162 | 7.2587 | 12.1411 | 13.2794 | 10.2564
2020-08-14 23:00 | -0.32783 | 3.4324 | 3.6536 | 7.455 | 12.5346 | 12.8129 | 11.9608 | 10.691 | 10.175 | 7.8973
2020-08-14 23:15 | -0.090158 | 1.6383 | 0.70461 | 7.496 | 10.3469 | 11.1497 | 10.1585 | 7.111 | 6.8079 | 4.555
2020-08-14 23:30 | 0.34415 | 1.8597 | 4.0879 | 2.4004 | 4.3503 | 3.7111 | 3.482 | 3.7686 | 3.6783 | 8.659
2020-08-14 23:45 | 2.2366 | 1.5157 | 2.7118 | 3.1214 | 1.8188 | 3.8832 | 3.3671 | 7.3813 | 6.8733 | 3.195
2020-08-15 | 2.3184 | 2.7444 | 3.8423 | 6.5704 | 7.1769 | 4.5143 | 5.6284 | 5.6041 | 6.2592 | 5.2184
2020-08-15 00:15 | 2.843 | 1.7781 | 3.9407 | 4.8582 | 7.1359 | 8.5777 | 6.9393 | 5.4644 | 4.2847 | 1.8844
2020-08-15 00:30 | 0.328 | 0.96718 | -0.06492 | 0.38553 | -1.0072 | 0.016825 | -0.28645 | 0.79493 | -0.86002 | -1.1468
2020-08-15 00:45 | 0.22943 | 1.7614 | 1.4259 | 0.5983 | 1.2377 | 0.59057 | 3.7446 | 2.1552 | -0.7776 | 0.41816
2020-08-15 01:00 | 0.68846 | 0.12313 | -2.0888 | 3.3427 | 4.3671 | 4.195 | 3.0479 | 1.442 | 1.311 | 0.25399
2020-08-15 01:15 | -1.8184 | -0.9993 | -3.0554 | -1.9165 | -3.3008 | -1.4576 | -0.13052 | -0.52395 | -0.03263 | 0.67181
2020-08-15 01:30 | 1.1391 | 1.2699 | -1.663 | 1.4827 | 6.4064 | 3.4655 | 6.2017 | 2.2775 | 1.5402 | 3.4653
2020-08-15 01:45 | 1.0405 | -0.2375 | 2.9165 | 5.2513 | 9.6753 | 7.7418 | 6.0215 | 6.2917 | 4.4895 | 1.9253
2020-08-15 02:00 | -0.081745 | -0.69619 | 0.66373 | 1.4094 | 3.9084 | 2.8761 | 1.6144 | -0.49132 | -2.4083 | -4.2517
2020-08-15 02:15 | 1.4503 | 1.5895 | 1.5895 | 4.3175 | 0.36904 | 2.8351 | 3.007 | 3.1135 | 1.2454 | -0.98298
2020-08-15 02:30 | 8.7496 | 8.332 | 6.5869 | 3.9733 | 5.7023 | -4.0958 | -12.1078 | -8.5935 | -2.752 | 5.4565
2020-08-15 02:45 | 2.7772 | 1.6139 | -0.72058 | 1.0735 | -3.031 | -1.7118 | 2.6385 | -0.9009 | -3.7437 | -2.4004
2020-08-15 03:00 | -3.9486 | -5.2182 | -4.5957 | -6.2341 | -5.4639 | -7.4957 | -7.5367 | -6.1357 | -5.8246 | -3.8011
2020-08-15 03:15 | -2.5643 | -2.515 | -2.7853 | -4.3911 | -1.0649 | 0.15576 | -0.66356 | -1.147 | -2.8511 | -3.4245
2020-08-15 03:30 | -2.2445 | -1.9661 | -2.0482 | -0.0984 | 0.24575 | -1.2861 | -4.2927 | -2.7116 | -3.1621 | -2.8262
2020-08-15 03:45 | -1.5566 | -2.7855 | -1.1223 | 3.4653 | 1.6958 | -2.007 | -4.0715 | -3.8667 | -3.6125 | -2.2771
2020-08-15 04:00 | 0.90107 | 1.245 | 0.38485 | 1.8597 | -4.2517 | -3.7765 | -2.1544 | 0.60638 | -0.22102 | -0.74548
2020-08-15 04:15 | -0.67181 | 0 | -1.0403 | -1.3106 | -0.76987 | -0.76987 | -1.3024 | -1.1386 | -1.0895 | -2.138
2020-08-15 04:30 | -0.90107 | 0.70478 | 1.7125 | 2.6381 | 2.0484 | 2.2531 | 2.3187 | 0.99964 | 0.23767 | 1.7367
2020-08-15 04:45 | -0.057358 | -0.34415 | -0.65532 | -0.34398 | 0.90124 | 0.090158 | -0.86844 | 0.081915 | -1.0403 | -1.9661
2020-08-15 05:00 | -1.2863 | -1.9335 | -1.5076 | -1.0405 | -0.0328 | 0.22119 | -1.8677 | -3.3261 | -2.0644 | -4.2927
2020-08-15 05:15 | -0.86019 | -0.95035 | -1.4829 | 0.073673 | -2.1708 | -3.1701 | -3.0147 | -4.0059 | -3.6044 | -2.7527
2020-08-15 05:30 | -0.073673 | 0.42606 | -0.71268 | 0.45869 | -0.50781 | 0.24575 | -1.966 | -4.2762 | -4.8742 | -6.7584
2020-08-15 05:45 | -1.3106 | -0.85195 | -0.98298 | -1.966 | -1.491 | -1.3845 | -4.4566 | -5.3415 | -6.3327 | -9.7817
2020-08-15 06:00 | -0.31101 | 0.024728 | -2.6541 | -2.1626 | -3.7437 | -6.9551 | -6.8814 | -7.0124 | -7.9382 | -8.102
2020-08-15 06:15 | -0.34398 | -0.9337 | -1.2861 | -1.2124 | -2.9902 | -3.2277 | -4.268 | -2.7934 | -3.1701 | -2.8098
2020-08-15 06:30 | -0.75355 | 0.3359 | -0.98298 | 0.26223 | -0.24575 | -0.24575 | -2.6707 | -3.1866 | -1.1714 | 0
2020-08-15 06:45 | -1.3106 | 1.2454 | -0.18839 | -0.49149 | -1.2452 | -1.9661 | -1.1468 | -7.7497 | -4.9484 | -4.4732
2020-08-15 07:00 | -2.8509 | -1.2452 | -2.4087 | -3.3999 | -1.1391 | -3.3838 | -5.776 | -0.34466 | -0.31976 | 2.3759
2020-08-15 07:15 | -3.1296 | -5.3171 | -7.5127 | -7.783 | -8.2255 | -9.2494 | -11.5514 | -5.784 | -9.2001 | -3.5967
2020-08-15 07:30 | -2.425 | -6.4311 | -7.5535 | -7.4388 | -3.6865 | -1.0814 | -2.5069 | -1.0735 | -1.4746 | -2.6871
2020-08-15 07:45 | -0.98298 | -5.038 | -4.137 | -5.1366 | -5.6116 | -1.7532 | 4.1699 | -2.0809 | -6.546 | -3.7933
2020-08-15 08:00 | 1.5485 | -0.36853 | -0.09823 | 2.3755 | -1.6878 | -3.1214 | -3.1296 | -7.2013 | 0.68795 | -2.6051
2020-08-15 08:15 | 1.8597 | 1.0405 | 1.9007 | -1.6139 | 0.42589 | 0.66356 | -1.4089 | 0.63093 | 3.5555 | -1.5239
2020-08-15 08:30 | -3.8504 | -3.154 | -3.9568 | -4.3092 | -1.8023 | -0.83547 | 2.0566 | 7.8407 | 9.9375 | 10.5679
2020-08-15 08:45 | -3.7763 | -4.1286 | -2.9163 | -6.2671 | -9.2001 | -8.1352 | -7.3483 | 3.4571 | 4.415 | 1.0733
2020-08-15 09:00 | -4.3255 | -0.36046 | -0.6639 | -6.6195 | -5.6118 | -3.8751 | -1.5318 | -0.3359 | 1.966 | -0.63093
2020-08-15 09:15 | 2.6628 | 1.1389 | -0.51605 | -1.4501 | -3.6948 | -2.4411 | 6.0542 | 4.4646 | -2.2117 | -1.2045
2020-08-15 09:30 | 0.45886 | -1.6876 | -2.3103 | -3.7358 | -2.2366 | -2.5069 | -3.3915 | -0.057018 | -4.047 | -0.61428
2020-08-15 09:45 | 3.9647 | -1.164 | -9.8971 | -7.8407 | -1.6881 | 4.8002 | 8.904 | -2.794 | -15.3032 | -13.7145
2020-08-15 10:00 | 1.4587 | 2.1875 | 4.0798 | -1.1468 | -6.0212 | -7.2662 | -4.358 | -5.6934 | -4.4481 | -5.2263
2020-08-15 10:15 | -3.1868 | -2.3512 | -3.2685 | -4.6939 | -8.1919 | -9.8549 | -9.9452 | -12.7223 | -6.6435 | -0.86844
2020-08-15 10:30 | -8.6428 | -7.8728 | -8.2252 | -11.3134 | -10.1173 | -10.4614 | -11.1824 | -12.6242 | -13.7054 | -7.0535
2020-08-15 10:45 | -4.8658 | -5.2671 | -5.2836 | -2.5148 | -2.5474 | -2.5231 | -5.8737 | -7.3566 | -4.2108 | -4.1699
2020-08-15 11:00 | 2.5722 | -2.0645 | -3.1378 | 1.4745 | 1.2777 | -1.5322 | -3.9733 | -5.1364 | -3.1701 | -0.54868
2020-08-15 11:15 | -1.3191 | -1.8516 | -1.606 | -3.3101 | -4.7191 | -9.3885 | -11.2725 | -10.609 | -5.2184 | -3.6702
2020-08-15 11:30 | -6.1605 | -4.8581 | -1.4173 | -1.9581 | -2.7691 | -3.0394 | -4.506 | -4.8174 | -4.9645 | -7.8396
2020-08-15 11:45 | -2.7199 | -2.4575 | -3.5473 | -4.8337 | -3.5637 | -5.6772 | -6.2915 | -6.0214 | -6.472 | -8.0038
2020-08-15 12:00 | 0.40941 | 1.8923 | 0.9993 | -0.62269 | -1.9498 | -2.7199 | -4.5713 | -5.6935 | -3.6948 | -1.147
2020-08-15 12:15 | -0.32766 | -0.32766 | -1.9251 | -2.4004 | -4.4894 | -5.7181 | -6.1196 | -4.9807 | -3.2196 | -6.2503
2020-08-15 12:30 | -1.8595 | -2.5722 | -3.9486 | -5.3494 | -4.8825 | -4.8332 | -7.1598 | -6.9877 | -6.7909 | -4.0549
2020-08-15 12:45 | -3.031 | -1.2452 | -0.81915 | -0.98298 | -2.4083 | -3.6127 | -3.6618 | -1.7611 | -4.6037 | -6.9715
2020-08-15 13:00 | 2.0237 | -0.9009 | -0.45028 | 0.057528 | -0.40941 | -1.5153 | -1.7448 | -2.1872 | 0.049115 | -3.5471
2020-08-15 13:15 | 0.090158 | 0.3359 | 0.60638 | 0.5655 | -1.04 | -1.5234 | -1.9986 | -6.5618 | -1.2122 | 0.081915
2020-08-15 13:30 | -0.34398 | -1.2287 | -0.87634 | -1.6955 | -0.18805 | -1.081 | -4.5381 | -1.8021 | -0.073673 | 0.40116
2020-08-15 13:45 | 0.27047 | 0.090328 | -0.56499 | 0.2624 | -0.38468 | -0.24541 | 1.0651 | -0.98298 | -5.9228 | -4.4811
2020-08-15 14:00 | 1.663 | 3.3589 | 3.9735 | 0.68829 | -1.6055 | -2.695 | -1.7285 | -2.6213 | -1.2777 | -2.5478
2020-08-15 14:15 | 2.3759 | 3.6865 | 6.5214 | 2.5481 | 1.9254 | 2.1875 | 0.42623 | 4.268 | -1.6874 | -1.8512
2020-08-15 14:30 | 4.8828 | 1.6878 | 2.7118 | 1.5239 | 2.3924 | 2.8347 | 0.25433 | 2.3348 | -1.3436 | -0.72916
2020-08-15 14:45 | 5.5383 | 5.6365 | 4.4485 | 3.5885 | 1.6797 | -0.50781 | 2.4659 | 3.7441 | 0.8279 | 1.4338
2020-08-15 15:00 | 4.1124 | 5.4644 | 7.3159 | 2.0237 | 0.93404 | -0.98298 | -2.7199 | -0.073673 | -0.72916 | 2.8998
2020-08-15 15:15 | 7.7744 | 7.3813 | 6.4229 | 4.2683 | 2.5316 | 3.2278 | -0.98298 | -1.3762 | 0.80284 | -3.154
2020-08-15 15:30 | 7.2257 | 5.6609 | 3.0803 | 3.5718 | 2.1298 | 0.32766 | 0.90124 | -0.60621 | 0.25416 | 2.5643
2020-08-15 15:45 | 3.9814 | 4.9237 | 5.8086 | 7.0617 | 4.6534 | 1.1059 | 3.2443 | 17.7612 | 22.2249 | 12.6488
2020-08-15 16:00 | 4.2519 | 7.2501 | 3.4408 | 4.4076 | 3.7525 | 4.6125 | 5.5134 | -0.45886 | -1.1386 | 1.7204
2020-08-15 16:15 | 3.4571 | 6.9142 | 5.3824 | 7.496 | 5.4315 | 0.3359 | 1.7285 | 0.71268 | 1.9005 | 0.63076
2020-08-15 16:30 | 8.4462 | 8.5527 | 5.5951 | 6.1933 | 5.8493 | 5.6855 | 3.9568 | 3.9816 | 2.8267 | 2.4003
2020-08-15 16:45 | 10.1829 | 8.8805 | 6.9877 | 6.9877 | 6.3078 | 5.2757 | 2.1547 | -3.7353 | 1.786 | 2.3101
2020-08-15 17:00 | 6.6356 | 7.5941 | 7.5941 | 7.4957 | 3.6455 | 4.3254 | 5.4397 | 3.1622 | -8.7977 | 1.1879
2020-08-15 17:15 | 4.1208 | 4.6367 | 3.9158 | 5.1284 | 5.1531 | 11.2074 | 14.402 | 17.6865 | -11.1751 | -10.3141
2020-08-15 17:30 | 4.5062 | 6.0875 | 3.5806 | 3.8837 | 2.409 | -1.4906 | -4.358 | -6.8812 | -8.3229 | -10.7724
2020-08-15 17:45 | 5.5381 | 6.1852 | 2.646 | 2.5478 | -0.78635 | -5.5622 | -3.6371 | -4.8416 | -6.8565 | -6.0128
2020-08-15 18:00 | 5.1775 | 8.3231 | 6.6435 | 2.5804 | 0.90107 | 2.9902 | 3.2852 | -4.0308 | -9.8556 | -3.4075
2020-08-15 18:15 | 6.0293 | 7.5693 | 4.9968 | 4.6201 | 4.4234 | 3.1212 | 0.31993 | 3.5476 | -0.073503 | -4.9721
2020-08-15 18:30 | 14.2795 | 12.215 | 7.3734 | 10.6582 | 8.004 | 7.2176 | 5.9724 | 17.9571 | -4.6851 | -44.5483
2020-08-15 18:45 | 2.3838 | 2.2117 | 0 | -0.073673 | -3.7597 | -1.728 | 0.31203 | 0.45886 | -3.269 | 3.2601
2020-08-15 19:00 | 5.8661 | 7.8403 | 8.4711 | 3.0314 | 3.5474 | 3.916 | 0.73724 | -5.3575 | -0.58989 | -1.4175
2020-08-15 19:15 | 6.6686 | 7.0782 | 3.4078 | 3.4404 | 0.85161 | -0.328 | -5.3662 | -1.8926 | -5.5541 | 0.45062
2020-08-15 19:30 | 6.3815 | 6.4878 | 4.5053 | 3.4813 | 4.2268 | 4.6039 | 0.67181 | 2.7855 | -0.081575 | 1.3191
2020-08-15 19:45 | 3.318 | 3.9572 | 4.9812 | 5.2925 | 5.1941 | 5.6528 | 4.0144 | -0.73724 | 2.4578 | 0.43447
2020-08-15 20:00 | 8.0366 | 7.2501 | 9.5356 | 8.3643 | 8.4707 | 6.8814 | 6.0866 | 3.834 | 3.8995 | 2.8181
2020-08-15 20:15 | 6.2261 | 7.8151 | 6.4141 | 13.7465 | 14.6887 | 14.3446 | 12.6735 | 8.1925 | 5.7919 | 1.7041
2020-08-15 20:30 | 7.7332 | 10.4118 | 6.275 | 0.27838 | 8.0615 | 5.7842 | 4.6291 | 11.1911 | 25.2908 | 38.4645
2020-08-15 20:45 | 3.2029 | 3.334 | -1.8518 | 4.956 | 4.2359 | 7.0296 | 4.9982 | 4.7767 | 2.7367 | 2.2531
2020-08-15 21:00 | 1.8023 | 0.90124 | 1.9007 | 1.3354 | 1.1715 | -0.72933 | 4.6283 | 6.9879 | 3.4571 | -0.4999
2020-08-15 21:15 | 0.56533 | 0.76987 | 1.1138 | 3.3503 | 2.2363 | 2.1135 | 4.6204 | 3.9816 | 0.37678 | 1.4908
2020-08-15 21:30 | 8.5528 | 10.2813 | 8.8558 | 9.0031 | 4.4485 | 3.5064 | 4.3911 | -0.99088 | -12.3938 | -7.7083
2020-08-15 21:45 | 4.1452 | 4.5627 | 3.6536 | 8.7577 | 7.5207 | 7.529 | 7.9957 | 7.1848 | 4.7598 | 1.2699
2020-08-15 22:00 | 6.0789 | 7.9058 | 7.2832 | 4.5879 | 5.0957 | 4.4159 | 5.8905 | 6.1527 | 3.6623 | 1.0735
2020-08-15 22:15 | 2.4988 | 6.2017 | 1.147 | 0.66356 | -1.966 | -0.89282 | 1.2045 | 3.6541 | 4.6534 | 4.4976
2020-08-15 22:30 | 2.941 | 3.375 | 1.5564 | 1.1387 | -0.27838 | 0.26223 | 0.30327 | 0.53253 | 2.0726 | 1.966
2020-08-15 22:45 | 3.3669 | 2.0479 | 0.46676 | -1.3027 | -1.4255 | -2.3263 | -1.6302 | -2.9982 | -0.25382 | -0.22102
2020-08-15 23:00 | 0.15559 | -0.72916 | -0.52429 | 0.92596 | 0.1968 | -0.46693 | 0.96667 | -0.39326 | -0.31959 | -0.70461
2020-08-15 23:15 | 7.1438 | 7.7335 | 6.2917 | 6.9224 | 5.415 | 4.2764 | 2.81 | 4.6285 | 2.9574 | 3.2275
2020-08-15 23:30 | 3.9405 | 4.4318 | 4.8661 | 5.2348 | 4.7597 | 3.9895 | 3.8667 | 1.2863 | 0.60638 | 1.3762
2020-08-15 23:45 | 3.9733 | 7.2911 | 7.7663 | 6.4885 | 6.1196 | 5.3822 | 2.1956 | -0.057358 | 0.66356 | 0.60621
2020-08-16 | 3.8421 | 5.6197 | 3.498 | 6.6848 | 4.9972 | 6.6028 | 5.8246 | 5.4723 | 4.4646 | 1.5564
2020-08-16 00:15 | 4.7598 | 6.7012 | 5.5543 | 6.7176 | 6.4716 | 5.382 | 4.5957 | 1.2615 | 1.3106 | 2.2117
2020-08-16 00:30 | 1.491 | 3.498 | 2.7525 | 4.0468 | 5.5051 | 2.8672 | 3.5718 | 0.45869 | -0.164 | -5.8251
2020-08-16 00:45 | 4.391 | 3.752 | 3.2605 | 3.1621 | 3.7437 | 2.2117 | 1.5894 | 3.5555 | 2.4413 | -0.21278
2020-08-16 01:00 | 3.9814 | 2.3755 | 2.4575 | 3.4487 | 5.2266 | 2.7116 | 2.4413 | 2.5806 | 0.19663 | -1.2287
2020-08-16 01:15 | 1.1468 | 3.6781 | 4.1696 | 2.8179 | 2.2854 | 2.8998 | 2.941 | 2.4659 | -0.057358 | -1.3926
2020-08-16 01:30 | 3.0228 | 4.5548 | 4.8333 | 4.1778 | 5.3083 | 3.9812 | 2.8262 | 2.0809 | -0.22943 | -0.27855
2020-08-16 01:45 | 1.2124 | 1.3189 | 0.65532 | 1.3926 | 0.97474 | -1.0979 | -0.057358 | -1.3106 | -2.9572 | -2.6623
2020-08-16 02:00 | 0.48325 | 1.1303 | 0.14718 | -0.1968 | -0.93404 | -0.46693 | -0.73724 | -2.4822 | -2.9656 | -3.2443
2020-08-16 02:15 | -0.39326 | -0.63093 | -0.80301 | 0.63059 | -0.47535 | -1.1717 | -4.2191 | -4.7844 | -5.2676 | -6.2587
2020-08-16 02:30 | 1.0482 | 0.93353 | 1.6134 | 2.7602 | -1.4011 | -1.1389 | -2.4822 | -3.154 | -3.3341 | -2.8263
2020-08-16 02:45 | -1.9005 | 0.40941 | 1.589 | 1.0728 | 2.0395 | 1.4415 | 0.57341 | -0.72916 | -1.9416 | -2.3348
2020-08-16 03:00 | 0.31925 | 1.5643 | 2.7193 | -1.1063 | -3.4574 | -4.2519 | -2.0561 | -0.58972 | -0.81915 | -1.8269
2020-08-16 03:15 | 0.89282 | -0.5327 | -0.024898 | -2.0893 | -2.2285 | -1.2536 | -0.94211 | -0.24575 | -0.65532 | -0.37678
2020-08-16 03:30 | 7.0454 | 5.1775 | 7.463 | 7.7414 | 5.12 | 3.1787 | -35.2587 | -20.6031 | 9.9773 | 6.9217
2020-08-16 03:45 | -1.3517 | -2.2528 | -6.816 | -9.4702 | -13.4677 | -6.6107 | -3.0223 | 0.3608 | 0.0328 | -5.1528
2020-08-16 04:00 | -5.4476 | -9.7891 | -9.3466 | -6.4218 | -5.1273 | -3.8411 | -8.1177 | -6.1842 | -1.3101 | -1.6708
2020-08-16 04:15 | -1.1547 | -1.4168 | -1.0563 | -0.057018 | -2.7851 | -3.0803 | -2.7772 | -0.75372 | 0.49149 | -0.72933
2020-08-16 04:30 | 1.0242 | 0.73724 | -0.48342 | 0.95018 | 3.408 | 5.0628 | 6.0868 | 3.4487 | 3.0309 | 1.9986
2020-08-16 04:45 | 0.49973 | 2.081 | 1.5155 | -0.76196 | 0 | 1.2208 | 2.6707 | 0.081915 | -1.4994 | -0.31976
2020-08-16 05:00 | 2.6707 | 2.6543 | 3.7437 | 4.6285 | 3.3177 | 0.23733 | -0.27872 | -2.2692 | -3.6536 | -2.6295
2020-08-16 05:15 | -0.63093 | 0.49973 | -0.39326 | 1.1386 | -0.34398 | -3.3669 | -3.6208 | -4.1861 | -4.2517 | -1.1551
2020-08-16 05:30 | 0 | -1.409 | -1.8595 | -2.4575 | -4.5055 | -4.9232 | -6.6681 | -3.2766 | -3.0228 | -2.6951
2020-08-16 05:45 | -2.8344 | -4.2189 | -6.4308 | -6.7093 | -5.4887 | -3.3094 | -3.5143 | -3.5388 | -3.6044 | -2.5148
2020-08-16 06:00 | -2.4166 | -1.6139 | -4.3501 | -4.7269 | -3.6536 | -5.8326 | -5.6525 | -5.2592 | -4.8661 | -5.7016
2020-08-16 06:15 | 0.22943 | 0.61445 | -0.016485 | -1.0323 | -4.0059 | -3.8993 | -3.2438 | -3.6944 | -3.5388 | -4.8823
2020-08-16 06:30 | 1.401 | 1.2289 | -0.98298 | -2.6707 | -1.9496 | -2.4492 | -2.867 | -3.1128 | -5.4967 | -5.1692
2020-08-16 06:45 | -1.5645 | -2.0721 | -0.9088 | -3.0963 | -2.5229 | -2.6541 | -4.0631 | -4.9973 | -3.3015 | -2.6788
2020-08-16 07:00 | -3.3997 | -2.2117 | -1.966 | -2.4494 | -3.244 | -3.498 | -3.4162 | -1.5074 | -2.1956 | -2.0563
2020-08-16 07:15 | -0.93387 | -0.76179 | -0.65532 | -1.3845 | -2.5971 | -5.4729 | -9.1099 | -1.7693 | -7.7253 | -5.7756
2020-08-16 07:30 | -1.4171 | -2.6379 | -4.4813 | -4.9482 | -3.0638 | -2.2775 | -3.2606 | -5.8246 | -10.5185 | -3.6783
2020-08-16 07:45 | -1.7285 | -3.2277 | -3.3341 | -4.2189 | -4.8989 | -5.1696 | -4.1863 | -4.9973 | -7.2175 | -4.6451
2020-08-16 08:00 | 1.0323 | -2.5152 | -3.3508 | -1.4417 | -0.49973 | -2.4657 | -1.4254 | -2.0479 | 2.7691 | -4.391
2020-08-16 08:15 | 0.28679 | -0.18015 | -0.049115 | -0.93387 | -3.9486 | -3.6208 | -4.268 | -3.7192 | 0.45886 | -1.9005
2020-08-16 08:30 | 3.0314 | -0.03246 | -0.95001 | 2.1219 | -1.6218 | 0.18032 | -0.80301 | 1.9989 | -2.1465 | -0.4015
2020-08-16 08:45 | -2.7851 | -1.0484 | -3.3831 | -0.67147 | -4.104 | -4.9968 | -5.0463 | -5.9475 | -7.3482 | -2.809
2020-08-16 09:00 | -2.2036 | -0.27855 | -1.9333 | -3.9898 | -4.6941 | -6.6846 | -6.3159 | -14.7368 | -4.6614 | -3.2606
2020-08-16 09:15 | -1.4582 | -1.5318 | -1.9005 | -5.2591 | -5.857 | -7.0694 | -7.1926 | -8.2741 | -9.5523 | -0.42623
2020-08-16 09:30 | 0.60638 | -1.9495 | -1.2366 | -3.9319 | -4.0303 | -5.6113 | -2.9491 | -3.9075 | -2.0479 | 0.86827
2020-08-16 09:45 | -1.9333 | -1.8021 | -2.7606 | -2.1872 | -2.3755 | -4.014 | -6.652 | -6.5455 | -4.6448 | -0.97457
2020-08-16 10:00 | 0.66356 | -0.97474 | -1.4171 | 0.70478 | -0.19646 | -2.3347 | -2.5559 | -3.9405 | -2.8262 | 1.8593
2020-08-16 10:15 | -3.2852 | -4.6204 | -6.349 | -3.3261 | -4.5957 | -7.4057 | -9.0357 | -2.4004 | -4.4322 | -1.786
2020-08-16 10:30 | 8.7165 | 14.9997 | 5.743 | 0.95876 | -5.8898 | -13.4425 | -14.2948 | -16.8428 | -15.0655 | -19.2272
2020-08-16 10:45 | -10.3873 | -11.0757 | -8.7574 | -4.2352 | -1.8021 | -3.2933 | -3.3256 | -3.7432 | -0.92528 | -5.128
2020-08-16 11:00 | -4.104 | -5.6441 | -5.7588 | -5.4231 | -7.3238 | -11.2806 | -15.7289 | -12.7631 | -13.1971 | -10.5265
2020-08-16 11:15 | -1.4417 | -4.3501 | -4.4732 | -5.2841 | -4.8089 | -6.0131 | -4.3255 | -4.3746 | -3.7849 | 1.1794
2020-08-16 11:30 | 3.9242 | 4.3748 | 0.3359 | 1.6383 | 0.90914 | -0.5655 | 1.7693 | 1.7611 | 0.88458 | -1.9417
2020-08-16 11:45 | 0.25416 | 1.9005 | 1.8188 | 0.27047 | 1.6058 | 2.3431 | 0.81091 | -0.55709 | 0.59796 | 1.1059
2020-08-16 12:00 | 1.6878 | 1.7532 | -3.5799 | -2.5885 | -3.8172 | -0.98298 | 1.9004 | 5.5541 | 3.6287 | -0.73792
2020-08-16 12:15 | -1.3682 | -3.6376 | -7.8237 | -5.7837 | -11.2808 | -21.013 | -20.5379 | -22.455 | -16.7285 | -12.747
2020-08-16 12:30 | -1.2617 | -0.80284 | -1.9333 | -6.9796 | -10.5435 | -13.9431 | -9.9947 | -9.741 | -6.505 | -4.5795
2020-08-16 12:45 | 1.8433 | -0.36029 | -2.0644 | -1.3026 | -2.3757 | -3.9486 | -5.6853 | -4.7677 | -2.9574 | -2.6955
2020-08-16 13:00 | 3.3671 | 2.7363 | 1.7369 | 0.62269 | -1.0403 | -2.9489 | -3.5141 | -3.9482 | -8.3555 | -18.2837
2020-08-16 13:15 | 3.0314 | 0.03314 | -0.45852 | 0.18032 | -1.3845 | -1.3926 | -1.1631 | -4.4071 | -5.1528 | -9.1669
2020-08-16 13:30 | 1.4089 | 1.2861 | 0.29486 | 1.3682 | -0.98298 | -0.90107 | -2.9574 | -6.8324 | -2.0481 | 0.57341
2020-08-16 13:45 | 0.62269 | 2.9982 | 0.60621 | 0.25399 | -1.5892 | -1.7285 | -2.3264 | -2.8753 | -0.62252 | -2.4575
2020-08-16 14:00 | -0.18015 | -3.1212 | -2.2445 | -0.92562 | -2.6541 | -1.9495 | -0.27013 | -4.6446 | -1.3843 | -7.9626
2020-08-16 14:15 | 2.0565 | 1.6878 | 1.573 | -0.63059 | 2.2366 | -0.34398 | -2.0398 | -3.3585 | -1.2122 | -3.3587
2020-08-16 14:30 | 3.0394 | 3.5227 | 2.6299 | -0.18822 | 0.2296 | 0.68829 | -0.27013 | -2.1463 | 2.7118 | 6.9961
2020-08-16 14:45 | 6.2096 | 5.7181 | 4.2271 | 3.3341 | 0.60621 | 3.105 | -0.13927 | 2.1466 | -1.171 | 5.5541
2020-08-16 15:00 | 4.3336 | 4.0879 | 5.2266 | 1.0814 | 0.77004 | 0.76179 | -1.1468 | -0.48325 | -2.351 | 0.72933
2020-08-16 15:15 | 6.9879 | 6.6928 | 7.004 | 4.0058 | 1.884 | 2.7525 | 2.5804 | 4.2599 | 8.372 | -0.43413
2020-08-16 15:30 | 9.8308 | 5.1694 | 4.7269 | 4.7349 | 2.4739 | 3.0719 | 1.3926 | 3.4981 | -2.5069 | -1.9005
2020-08-16 15:45 | 8.1924 | 6.7588 | 5.9805 | 2.8919 | 1.1387 | 1.2452 | 2.5394 | 1.2698 | 5.8489 | -2.7606
2020-08-16 16:00 | 8.0694 | 4.8007 | 6.4225 | 5.9558 | 3.2277 | -1.9988 | -1.4825 | -4.8656 | -5.0872 | -6.4631
2020-08-16 16:15 | 5.3004 | 8.7658 | 4.5548 | 1.2698 | 1.7367 | 1.499 | 2.0398 | 2.8181 | 6.4716 | 2.0563
2020-08-16 16:30 | 11.1825 | 10.3304 | 8.8805 | 7.7744 | 4.1124 | 3.9242 | 2.6134 | 7.242 | 3.9814 | 4.0715
2020-08-16 16:45 | 6.9142 | 9.847 | 11.2397 | 9.5848 | 7.9137 | 7.2501 | 5.7428 | 3.7192 | 6.2833 | 5.4478
2020-08-16 17:00 | 1.4746 | 1.917 | 2.4004 | 4.268 | 8.7821 | 9.4297 | 7.9382 | 0.51537 | 10.1094 | 25.878
2020-08-16 17:15 | 5.1531 | 5.3822 | 6.9551 | 4.85 | 6.587 | 4.1622 | -0.60587 | 0.03314 | -4.7265 | -1.4908
2020-08-16 17:30 | 7.791 | 10.2076 | 7.5534 | 7.5695 | 5.3413 | 3.0801 | 2.1463 | 2.0807 | 2.6294 | -0.80301
2020-08-16 17:45 | 5.6279 | 8.3066 | 9.2403 | 8.7405 | 5.9553 | 1.1791 | -0.99156 | -2.589 | -10.7481 | -10.5188
2020-08-16 18:00 | 6.0209 | 11.5667 | 9.4778 | 7.9049 | 7.0531 | 6.7911 | 2.4659 | -0.22119 | 0.19663 | 4.9891
2020-08-16 18:15 | 8.995 | 9.847 | 7.9054 | 8.2413 | 5.3904 | 5.8738 | 2.5478 | 5.6279 | 4.4727 | -1.2943
2020-08-16 18:30 | 10.7482 | 8.0856 | 9.0031 | 5.7016 | 6.0537 | 3.1703 | 2.736 | 2.7279 | -1.6629 | 0.46693
2020-08-16 18:45 | 4.4648 | 8.7902 | 8.4871 | 7.4876 | 4.874 | 2.8918 | 2.2117 | 2.7932 | 1.6548 | -2.6051
2020-08-16 19:00 | 4.8005 | 6.0131 | 6.6604 | 4.3173 | 2.3592 | 3.1701 | 4.268 | 1.8516 | 3.9242 | 0.68829
2020-08-16 19:15 | 7.7172 | 6.2836 | 2.9658 | 2.7691 | -1.1386 | -1.4173 | -1.221 | -4.1128 | -1.0077 | 0.11489
2020-08-16 19:30 | 1.2208 | 4.0882 | 4.8665 | 5.6039 | 1.6551 | 1.0323 | 7.8973 | 10.429 | 5.3578 | 2.0317
2020-08-16 19:45 | 4.8007 | 1.3766 | 3.3673 | 1.9826 | 7.2008 | 8.5935 | 11.0348 | 6.6769 | 3.6867 | -0.18822
2020-08-16 20:00 | 3.0803 | 14.1964 | 10.4201 | 10.8054 | 13.3537 | 14.8284 | 14.5665 | 7.1117 | 6.6935 | -0.9088
2020-08-16 20:15 | 9.2245 | 26.1565 | 38.0593 | 39.4606 | 29.6876 | 11.5347 | 6.6195 | 3.2115 | 1.1552 | -1.6304
2020-08-16 20:30 | 3.7111 | 5.0214 | 3.8584 | 5.2187 | 2.5153 | 2.6383 | 5.1859 | 9.0775 | 0.60604 | 0.81932
2020-08-16 20:45 | 5.4316 | 8.5691 | 8.1597 | 5.3336 | 5.7432 | 5.5627 | 2.8837 | 5.9803 | 0.93404 | 0.94211
2020-08-16 21:00 | 5.8165 | 8.0612 | 7.2011 | 3.3508 | -0.88458 | -1.335 | -0.13893 | -1.7693 | -0.48325 | -2.4331
2020-08-16 21:15 | 6.3406 | 8.5113 | 5.9147 | 2.6544 | 0.81932 | 1.6139 | -1.0321 | -2.2692 | -0.64725 | -4.268
2020-08-16 21:30 | 2.736 | 6.8728 | 8.2655 | 7.078 | 6.9226 | 5.2106 | 2.884 | 1.5813 | 0.049285 | -0.73724
2020-08-16 21:45 | 4.7023 | 3.8255 | 2.8342 | 3.3012 | 6.0866 | 3.8176 | 3.3506 | 1.6548 | -1.8186 | -0.76987
2020-08-16 22:00 | 2.4743 | 3.916 | 4.2517 | 7.3567 | 7.873 | 8.5283 | 2.9902 | 4.563 | 4.3255 | 5.1447
2020-08-16 22:15 | 6.6114 | 9.4048 | 11.8294 | 7.2745 | 3.2766 | 0.06526 | 2.4657 | 0.40116 | -1.9498 | -0.22943
2020-08-16 22:30 | 2.2692 | 8.5276 | 10.3136 | 5.1447 | 4.0798 | 1.5976 | 2.1052 | 3.6288 | 0.60587 | -0.22153
2020-08-16 22:45 | 0.86844 | 4.9233 | 6.3568 | 3.0061 | 2.1789 | 1.9826 | -0.63901 | -1.622 | -1.6711 | -4.9398
2020-08-16 23:00 | 0.22136 | 1.9581 | 5.1038 | 3.0233 | 3.3836 | 2.1219 | 3.3508 | 1.0158 | 0.11472 | -0.75372
2020-08-16 23:15 | 2.1385 | 4.6779 | 3.2115 | 0.11489 | -2.9654 | -4.7841 | -4.7841 | -7.3566 | -10.3302 | -8.1676
2020-08-16 23:30 | 0.041043 | 1.4173 | -1.5236 | -4.4318 | -5.0379 | -5.9801 | -6.7256 | -7.2582 | -6.5946 | -6.4553
2020-08-16 23:45 | 1.3682 | 1.5483 | -1.2452 | -1.1877 | -2.5887 | -2.8426 | -4.2189 | -5.2838 | -5.8246 | -4.9644
2020-08-17 | 0.31976 | 1.8107 | -0.9337 | -2.3755 | -1.7692 | -2.3755 | -4.2598 | -5.8409 | -5.284 | -5.7265
2020-08-17 00:15 | -0.11472 | -0.38502 | 0.71285 | -1.8021 | -3.8174 | -5.1445 | -5.8902 | -5.931 | -8.102 | -5.284
2020-08-17 00:30 | 1.2536 | 2.7116 | -1.4418 | -2.1135 | -1.1468 | -3.4734 | -5.0054 | -6.9142 | -5.4395 | -4.9398
2020-08-17 00:45 | 0.18015 | -0.64725 | -1.6548 | -2.0807 | -2.9246 | -3.5062 | -5.3987 | -7.5941 | -7.5204 | -6.9142
2020-08-17 01:00 | -0.66339 | -0.24575 | -0.56516 | -2.736 | -3.6127 | -5.5543 | -4.4648 | -5.8984 | -5.3741 | -4.8253
2020-08-17 01:15 | -1.8514 | -0.25399 | -0.99947 | -2.0235 | -5.7837 | -5.1528 | -6.8077 | -3.8749 | -3.8586 | -6.734
2020-08-17 01:30 | 2.0644 | 0.90107 | -2.4331 | -2.5723 | -4.2764 | -3.3915 | -4.2845 | -5.8738 | -7.709 | -8.3069
2020-08-17 01:45 | -1.4254 | 1.1142 | 0.34415 | -2.0724 | -3.7107 | 7.0375 | 0.91772 | 0.74565 | -0.24575 | -5.6772
2020-08-17 02:00 | 0.63093 | 1.2619 | 2.7448 | 1.6714 | 2.1219 | -0.90107 | -2.7609 | -6.2426 | -4.2683 | -5.2268
2020-08-17 02:15 | 0.74548 | 3.3508 | 0.99156 | -1.7039 | -4.7433 | -4.1207 | -3.0147 | -6.2343 | -4.0059 | -3.1622
2020-08-17 02:30 | 5.6691 | 10.7565 | 8.2171 | 7.6763 | 0.4185 | -5.1114 | -5.0216 | 0.63076 | -35.6755 | -40.0342
2020-08-17 02:45 | 5.2189 | 5.4809 | 4.8091 | 1.5241 | -0.99088 | -7.5281 | -10.2562 | -10.1252 | -7.299 | -3.6208
2020-08-17 03:00 | 0.40184 | -1.3924 | -0.72899 | -3.2031 | -5.5379 | -7.2336 | -5.4231 | -4.7349 | -5.0463 | -2.8756
2020-08-17 03:15 | -3.023 | -2.9821 | -5.4315 | -7.5042 | -7.7746 | -8.7002 | -8.7495 | -8.0531 | -6.5458 | -5.997
2020-08-17 03:30 | -2.0972 | -4.6779 | -4.2929 | -7.0128 | -7.1192 | -9.5851 | -7.2829 | -8.258 | -7.2585 | -8.389
2020-08-17 03:45 | -2.4906 | -2.7612 | -2.8758 | -4.2275 | -6.2754 | -5.5134 | -8.266 | -10.4125 | -10.4044 | -10.1504
2020-08-17 04:00 | 0.11455 | -0.99139 | -3.5964 | -3.6948 | -7.1108 | -7.0699 | -11.7149 | -9.7896 | -9.9043 | -10.1175
2020-08-17 04:15 | -1.4171 | -1.8595 | -2.5643 | -5.6607 | -7.6677 | -8.2822 | -8.3478 | -8.5116 | -7.7581 | -4.6367
2020-08-17 04:30 | -1.5318 | -0.11472 | -1.7285 | -3.1701 | -3.6781 | -2.4657 | -2.2773 | -3.3261 | -1.3845 | -2.3266
2020-08-17 04:45 | -0.39309 | -1.1386 | -2.4575 | -2.1052 | -3.3669 | -3.3915 | -2.9246 | -2.3429 | -2.8016 | -0.63076
2020-08-17 05:00 | -1.3682 | -0.99947 | -3.7276 | -2.1382 | -4.6532 | -4.4318 | -3.4162 | -1.2373 | -1.917 | -2.4741
2020-08-17 05:15 | -1.3682 | -2.2696 | -3.9245 | -6.1115 | -6.3981 | -7.5039 | -4.5957 | -2.6788 | -2.2775 | -3.8668
2020-08-17 05:30 | -6.1278 | -7.3241 | -4.637 | -6.6276 | -8.9868 | -9.0606 | -6.5374 | -5.8409 | -7.7088 | -6.8731
2020-08-17 05:45 | 7.2504 | 7.0371 | 4.4318 | 5.5299 | 4.2187 | -0.92579 | -13.7133 | -27.6152 | -7.6185 | -1.6881
2020-08-17 06:00 | -3.1375 | -5.3497 | -6.1115 | -5.6032 | -7.004 | -4.7593 | -1.7283 | -0.90107 | 2.0154 | -0.22943
2020-08-17 06:15 | -0.10613 | -2.3508 | -2.1789 | -2.4738 | -1.9332 | -1.3926 | 0.11489 | 0.66373 | 0.63093 | -0.049115
2020-08-17 06:30 | -0.60621 | -2.7523 | -0.36029 | 0.75372 | -0.62252 | -0.32766 | 0.38502 | -0.77004 | 0.090158 | 0.43413
2020-08-17 06:45 | 0.74548 | 1.4582 | 1.2533 | 1.2124 | -1.8597 | -2.4085 | -3.752 | -3.5143 | -6.8323 | -6.562
2020-08-17 07:00 | -2.8512 | -2.2368 | -3.1296 | -5.3825 | -5.8905 | -7.9794 | -5.923 | -3.8258 | -2.1219 | -6.9303
2020-08-17 07:15 | -5.1936 | -7.7581 | -4.252 | -5.2676 | -5.5134 | -4.4153 | -5.0875 | -3.3345 | -3.1215 | -7.8235
2020-08-17 07:30 | -3.0066 | -4.8417 | -2.6872 | -4.3748 | -5.5215 | -3.662 | -3.0394 | -4.7351 | -5.1284 | -2.7691
2020-08-17 07:45 | 2.138 | 1.1386 | 1.2778 | -1.8107 | -0.68829 | -1.8761 | -0.90107 | -2.5152 | 3.6864 | -2.6541
2020-08-17 08:00 | 0.79476 | 0.057358 | -0.073673 | 0.70478 | 2.2203 | -1.589 | -1.2203 | -0.65532 | 0 | 1.3192
2020-08-17 08:15 | 1.1308 | 0.99981 | -0.089818 | -0.081915 | 1.3027 | 0.89299 | -0.24575 | -0.17207 | -5.7837 | 1.0651
2020-08-17 08:30 | 2.3675 | 5.2924 | 8.8068 | 9.2494 | 9.1347 | -1.9332 | -1.1551 | -5.3985 | -9.8061 | -1.401
2020-08-17 08:45 | 2.6713 | 0.14786 | -1.7036 | -1.4497 | 2.7776 | 1.0979 | -6.6684 | 1.8021 | 11.8052 | 3.7767
2020-08-17 09:00 | -4.4811 | -4.2926 | -3.8502 | -0.66339 | -3.6616 | -3.4485 | -3.1128 | 0.42623 | 4.0958 | -0.60655
2020-08-17 09:15 | -3.1212 | -3.5308 | -2.8837 | -0.73724 | -1.4254 | -10.9447 | -8.7246 | -5.5871 | -7.3727 | -3.154
2020-08-17 09:30 | -0.52412 | -1.5318 | -0.89282 | -3.1703 | -0.98298 | -3.9075 | -2.3676 | -1.6629 | 2.1382 | -1.7042
2020-08-17 09:45 | 0.72916 | -1.663 | -2.6379 | -2.081 | 0.0328 | -3.1212 | -2.351 | -1.1715 | -5.6439 | -1.8267
2020-08-17 10:00 | -2.1219 | -4.563 | -1.6793 | -1.7777 | -1.3273 | -4.4566 | -1.2617 | -2.7444 | -5.8905 | -7.422
2020-08-17 10:15 | -5.0877 | -5.4236 | -4.5799 | -3.7604 | -3.5227 | 1.401 | -1.6629 | -6.652 | -1.5234 | -4.9968
2020-08-17 10:30 | -1.5892 | -3.7028 | -2.9574 | -2.6625 | -3.7849 | -5.415 | -4.6367 | -3.4162 | -1.409 | 2.3513
2020-08-17 10:45 | -1.8511 | -0.87634 | -2.8753 | -2.3264 | -1.2452 | -2.5067 | -1.5155 | -0.0656 | -1.8188 | -1.2943
2020-08-17 11:00 | 1.1059 | -1.6629 | -1.1223 | -0.92562 | -2.5802 | 0.27889 | 1.9417 | -1.163 | -0.39309 | -2.3264
2020-08-17 11:15 | 0.57358 | 1.1798 | 0.17207 | 0.4999 | -0.21295 | 1.1142 | -0.4671 | -3.3508 | 0.39309 | 1.4746
2020-08-17 11:30 | 0.19663 | 0.90931 | 0.049115 | -1.3682 | -1.1963 | -0.75372 | -0.049115 | 5.4723 | -0.073673 | 0.31942
2020-08-17 11:45 | 7.1522 | 4.58 | 5.817 | 6.0955 | 5.3171 | 3.1873 | 4.8665 | -53.2878 | -45.3992 | -54.3579
2020-08-17 12:00 | -1.3596 | -2.7849 | -4.1365 | -2.9977 | 3.2529 | -1.4659 | -3.2847 | -6.2501 | -6.9628 | -5.0216
2020-08-17 12:15 | 9.151 | 10.175 | 7.9143 | 1.0989 | 0.66458 | 4.1377 | -0.15457 | -19.9876 | -14.5323 | -6.225
2020-08-17 12:30 | 0.057698 | -0.68761 | -8.4373 | -12.8612 | -15.4746 | -9.3224 | -9.7407 | -5.6116 | -0.71302 | -4.1454
2020-08-17 12:45 | 0.45886 | -1.9986 | -7.1105 | -3.9237 | -6.3732 | -9.5679 | -6.7826 | -0.089818 | 1.3682 | -1.1468
2020-08-17 13:00 | -1.8267 | -3.2438 | -4.9396 | -5.4885 | -3.9239 | -4.8167 | -2.8753 | -3.539 | -4.6367 | -2.9246
2020-08-17 13:15 | 1.5322 | 1.3273 | 0.15559 | -1.3355 | -3.1459 | -3.5555 | -5.9396 | -8.3153 | -4.4569 | -3.9324
2020-08-17 13:30 | 0.43413 | 1.3106 | 0.98298 | -2.2612 | -4.9154 | -5.6525 | -1.5074 | -5.0463 | -3.6948 | -1.9826
2020-08-17 13:45 | 0.049285 | -1.4417 | -2.736 | -3.4078 | -2.3591 | -4.104 | -5.931 | -2.1872 | -1.1221 | -1.6957
2020-08-17 14:00 | 5.3988 | 2.1466 | -0.63059 | -2.9654 | -2.867 | -1.3843 | -1.9579 | -2.9244 | -0.63076 | 2.2122
2020-08-17 14:15 | -0.09789 | -0.99896 | -1.5397 | -2.695 | -1.0321 | -5.1198 | -4.3497 | -3.4404 | -3.7437 | 5.1773
2020-08-17 14:30 | 1.7042 | 0.51639 | -2.4575 | -2.0644 | -1.3926 | -0.75355 | -1.966 | -2.7032 | -1.8677 | -4.014
2020-08-17 14:45 | -1.8269 | -2.9165 | -3.498 | -2.515 | -1.2943 | -3.5555 | -4.3827 | -4.1287 | 73.6548 | 58.7951
2020-08-17 15:00 | 3.1456 | 0.073673 | -1.9581 | -2.2857 | -1.3026 | -1.2861 | -1.9988 | -1.8269 | -8.4218 | -2.3184
2020-08-17 15:15 | 0.65549 | 2.8756 | 1.0979 | 2.3922 | -0.83564 | -3.7109 | -0.51588 | 0.57358 | 1.7532 | 2.3429
2020-08-17 15:30 | 0.89299 | 1.0651 | -1.6546 | -0.72058 | 1.1717 | 1.9909 | -0.27013 | 5.1122 | -0.37644 | 1.8107
2020-08-17 15:45 | 1.3273 | 0.4671 | 0.057358 | 0.057358 | 0.081915 | -0.18015 | 0.38502 | 1.5566 | -3.883 | -2.5557
2020-08-17 16:00 | 2.7527 | 2.7116 | 1.3106 | 0.95018 | -0.13944 | -0.92596 | -2.6051 | -2.9819 | -9.2815 | -10.4525
2020-08-17 16:15 | 4.0223 | 5.2591 | 4.0875 | 0.83513 | -1.0817 | -4.0226 | -5.0547 | -3.3506 | -1.0486 | 0.081915
2020-08-17 16:30 | 1.7693 | 3.9402 | 3.3748 | -0.99139 | -1.0814 | -1.278 | 0.31959 | -0.55675 | -1.1549 | -1.0814
2020-08-17 16:45 | 4.7842 | 2.1056 | -0.63884 | -1.966 | -1.0321 | -1.8677 | -1.5809 | -1.1958 | -1.1138 | -8.9945
2020-08-17 17:00 | 1.4666 | 0.83581 | 0.1561 | -0.057018 | 1.0242 | -1.2778 | 0.72916 | 0.63093 | -3.6862 | -2.9326
2020-08-17 17:15 | 3.1296 | 3.2196 | 4.3831 | 1.1552 | 1.5976 | -0.75355 | -3.5143 | -4.4073 | -2.9244 | -0.89282
2020-08-17 17:30 | 5.3496 | 4.9645 | 2.6051 | 4.7349 | 1.8349 | 0.90931 | -0.19646 | 1.1963 | 3.4983 | 0.88509
2020-08-17 17:45 | 8.3643 | 10.1829 | 7.7088 | 3.9405 | 4.7844 | 2.72 | 5.1368 | 4.2108 | 3.0642 | 8.1759
2020-08-17 18:00 | 15.2865 | 19.4402 | 22.3809 | 21.5614 | 14.6142 | 7.823 | 3.9405 | -3.7441 | 3.9249 | 17.729
2020-08-17 18:15 | 4.1045 | 6.0461 | 6.3245 | 3.7032 | -4.1287 | -2.1956 | -2.2287 | -10.4374 | -4.8256 | -3.5721
2020-08-17 18:30 | 2.712 | 4.3831 | -0.74514 | -1.8511 | -3.7846 | -4.0384 | 2.1222 | 5.0962 | 4.6207 | -0.76145
2020-08-17 18:45 | -3.0638 | -1.6957 | -2.6294 | -2.4245 | -0.15542 | 0.95069 | 2.3925 | -1.5806 | -4.5711 | -3.0556
2020-08-17 19:00 | 2.5067 | 1.4089 | -1.2536 | -1.3682 | -1.4418 | 7.1027 | 10.0029 | 8.8149 | 2.7611 | 3.9651
2020-08-17 19:15 | -1.0323 | 0.71285 | 2.4334 | 1.696 | 0.56533 | 2.515 | 5.7265 | 2.7772 | 4.473 | 1.5322
2020-08-17 19:30 | 3.4899 | 4.1043 | 4.4402 | 5.2348 | 7.3646 | 10.4613 | 13.7873 | 10.7396 | 7.2992 | 8.9214
2020-08-17 19:45 | 1.4008 | 4.0468 | 6.1521 | 9.7972 | 13.4267 | 3.8667 | 0.65549 | -0.25399 | -3.8007 | 2.859
2020-08-17 20:00 | -1.6218 | 4.5958 | 7.299 | 10.289 | 9.7649 | 8.3397 | 7.8977 | 6.4229 | 9.8144 | 3.4571
2020-08-17 20:15 | 6.4965 | 4.6206 | 2.7937 | 3.9242 | 5.5627 | 2.5152 | 4.3173 | 3.662 | 2.8181 | -0.54044
2020-08-17 20:30 | 4.6285 | 6.9796 | 4.5958 | 5.6607 | 2.1708 | 1.1796 | 3.0391 | 2.007 | 3.0063 | 4.0875
2020-08-17 20:45 | 2.8428 | 4.7269 | 5.3494 | 3.5306 | -0.5248 | 1.3431 | 0.63025 | 4.0958 | -0.75372 | 0.49149
2020-08-17 21:00 | 5.5051 | 6.201 | 4.4152 | 2.8014 | 3.2684 | 6.2997 | 4.3255 | 1.3926 | 1.5318 | 1.6876
2020-08-17 21:15 | 2.3182 | 4.0387 | 4.0715 | 2.9737 | 2.6871 | 4.1699 | 0.66356 | 0.73724 | 0.78652 | 0.69653
2020-08-17 21:30 | 8.8642 | 6.0378 | 8.9705 | 9.6421 | 5.5951 | 1.1715 | 2.4743 | 3.5474 | -0.11455 | 2.7527
2020-08-17 21:45 | 7.1519 | 6.4145 | 6.1277 | 4.473 | 4.3748 | 6.2345 | 2.4085 | -0.18822 | -1.1058 | 2.5067
2020-08-17 22:00 | -1.0572 | -1.0898 | -1.0323 | 13.3862 | 20.841 | 4.9809 | -0.016485 | -1.573 | -3.3015 | -2.0317
2020-08-17 22:15 | 4.473 | 7.8317 | 6.6604 | 5.0629 | 6.6113 | 1.4994 | 1.0323 | -2.4413 | -1.4254 | -1.5892
2020-08-17 22:30 | 0.72933 | 1.6306 | 2.3433 | -0.23733 | 1.2947 | 1.1224 | -0.53236 | 0.28679 | -1.3106 | -0.39326
2020-08-17 22:45 | 6.0949 | 6.4471 | 3.4162 | 4.0635 | 7.4304 | 2.843 | 2.0401 | 0.92596 | 1.0324 | 1.278
2020-08-17 23:00 | 4.047 | 6.1771 | 3.4981 | 4.473 | 2.8756 | 1.4911 | -0.33573 | -0.25382 | -1.7941 | 1.9414
2020-08-17 23:15 | 6.0868 | 7.7989 | 6.5864 | 5.4559 | 3.4569 | 1.6302 | 0.75372 | 0.19663 | 0 | -0.090158
2020-08-17 23:30 | 4.4974 | 6.7093 | 3.4487 | 3.1621 | 4.8907 | 2.0972 | 2.0644 | 2.1054 | 1.2124 | -0.41782
2020-08-17 23:45 | 1.278 | 4.1615 | 3.6536 | 3.9486 | 2.1628 | 0.42606 | 0.74565 | 1.6467 | -0.63076 | -1.663
2020-08-18 | 5.579 | 1.5483 | 1.335 | 1.0403 | 1.1552 | 1.6222 | -0.15559 | 0.59006 | 1.5074 | 1.1635
2020-08-18 00:15 | 1.5646 | 5.0872 | 4.6367 | 5.3085 | 4.4485 | 1.3027 | 2.3678 | -0.62252 | 2.4659 | 0.85212
2020-08-18 00:30 | -4.0545 | -3.3336 | 1.623 | 0.50866 | 1.4752 | -2.3838 | -2.6048 | -6.2997 | -7.6351 | -5.1613
2020-08-18 00:45 | -1.7939 | -1.6709 | -1.4497 | -2.1707 | -2.7851 | 0.1312 | -2.3101 | -1.876 | -0.081915 | -0.65532
2020-08-18 01:00 | -3.4899 | -0.49973 | -0.090158 | 0.4671 | -0.32766 | -1.2698 | -2.6706 | -0.75372 | 0 | -2.7199
2020-08-18 01:15 | 0.040873 | 0.73724 | -0.86844 | -1.2043 | -0.86844 | -1.4501 | -3.7111 | 0.049455 | 0.82773 | 1.4666
2020-08-18 01:30 | -0.24575 | 1.3926 | 2.3017 | -1.0733 | -2.5804 | -0.32766 | -1.4745 | 0.43447 | -0.31118 | -1.1223
2020-08-18 01:45 | 0.71268 | 0.98298 | 1.8021 | 1.3762 | -0.25399 | 0.53253 | 0.42589 | 0.90107 | -1.0323 | -0.49149
2020-08-18 02:00 | -2.7607 | 0.25399 | 1.1468 | 0.95035 | 0.57358 | 0.26223 | 0.79476 | -0.56499 | -1.1794 | -0.18015
2020-08-18 02:15 | 0 | -1.1387 | -0.081915 | 0.040873 | 0.77004 | 2.5971 | 2.0647 | 2.5971 | 0.44255 | -1.7367
2020-08-18 02:30 | 1.573 | 1.8435 | -0.73707 | -3.0554 | 6.0382 | 7.2916 | 5.5956 | 4.9156 | 2.0645 | 1.0405
2020-08-18 02:45 | 0.0984 | -1.7286 | -0.4343 | 4.7925 | 6.1359 | 6.054 | -0.24575 | 1.8023 | 0.60621 | -0.60621
2020-08-18 03:00 | -1.1468 | -1.4092 | 1.245 | 2.6213 | 2.5067 | 1.7204 | -0.09823 | 0.48342 | -1.7367 | -0.98298
2020-08-18 03:15 | -0.99947 | -2.4578 | 0.90107 | 1.3352 | 0.74565 | -0.0080725 | 0.4343 | -2.5394 | -2.138 | -3.1949
2020-08-18 03:30 | -0.70461 | 0.36029 | -0.4671 | -0.32766 | 1.9417 | 1.6797 | 1.4666 | -0.38502 | -0.94211 | -2.7855
2020-08-18 03:45 | 7.5776 | 2.7935 | -1.9661 | -0.1391 | -0.67147 | -3.9154 | -10.5592 | -14.8928 | -17.5472 | -18.7105
2020-08-18 04:00 | 1.8516 | -2.9817 | -3.9482 | -6.6597 | -6.1682 | -8.2817 | -7.8886 | -7.823 | -8.1999 | -7.2743
2020-08-18 04:15 | -1.3268 | -2.0721 | -2.5636 | -2.9568 | -2.9977 | -2.7521 | -2.5392 | -1.3185 | -1.5234 | -3.0554
2020-08-18 04:30 | 0.31976 | -1.0156 | -2.0479 | -4.3906 | -1.3761 | -0.58955 | 0.33607 | -1.3926 | -2.4085 | -1.8351
2020-08-18 04:45 | -0.93387 | -0.90931 | -0.72899 | 0.17207 | -0.89299 | -2.3103 | -4.0387 | -5.5381 | -4.8828 | -4.1619
2020-08-18 05:00 | -2.6053 | -3.4574 | -0.6639 | -2.1629 | -3.8667 | -2.3348 | -3.5392 | -4.9403 | -4.5962 | -6.128
2020-08-18 05:15 | -1.9907 | -2.5971 | -2.1219 | -2.4085 | -0.98298 | -2.4496 | -4.2275 | -4.2438 | -5.0629 | -5.71
2020-08-18 05:30 | -1.7532 | -3.3013 | -2.2447 | -1.6957 | -1.9005 | -0.52429 | -2.7607 | -4.5958 | -5.8493 | -6.6602
2020-08-18 05:45 | 0.48325 | 1.1631 | 1.4582 | 1.4664 | -0.0080725 | -0.49973 | -0.81915 | -2.138 | -3.2359 | -3.8012
2020-08-18 06:00 | 2.7855 | 2.0237 | 2.7444 | 0.95035 | -2.3427 | -1.6302 | -3.0966 | -2.6788 | 0.57341 | -1.7204
2020-08-18 06:15 | 1.442 | 2.8756 | 2.4168 | 3.1706 | -2.2608 | -1.3433 | -1.5892 | -2.5643 | -2.5806 | -2.7199
2020-08-18 06:30 | -0.34398 | -1.0651 | -1.7449 | -0.49956 | -0.54868 | -2.1872 | -4.0138 | -2.0479 | -3.5716 | -3.7437
2020-08-18 06:45 | -1.5481 | -1.1796 | -0.48325 | -1.4746 | -3.6292 | -4.6858 | -3.1375 | -4.3171 | -1.5074 | -2.3757
2020-08-18 07:00 | -4.1615 | -3.6455 | -4.0551 | -2.3348 | -3.2933 | -4.9153 | -5.8 | -7.5532 | -7.1845 | -6.6356
2020-08-18 07:15 | -0.74548 | -1.3271 | -1.3436 | 0.089988 | 1.5318 | -6.1031 | -7.4141 | -8.8886 | -7.3487 | -6.3983
2020-08-18 07:30 | -1.2452 | -1.4501 | -1.114 | 1.5487 | -3.2107 | -6.0696 | -8.134 | -6.7749 | -5.8246 | -6.0126
2020-08-18 07:45 | 1.0979 | -0.31942 | -3.3013 | -1.7367 | -4.7598 | -2.8181 | -2.7032 | 2.8921 | 2.6869 | 1.0156
2020-08-18 08:00 | 1.2043 | -1.499 | -0.26189 | -0.22102 | 1.3273 | -2.4822 | -2.138 | 0.17207 | 0.96718 | 2.171
2020-08-18 08:15 | -1.9988 | -2.7851 | -2.7851 | -2.441 | -4.235 | -2.6213 | -0.89299 | -6.2831 | -3.4569 | -2.1872
2020-08-18 08:30 | 1.6795 | -0.83547 | -0.09823 | -1.6139 | -1.0324 | -3.9735 | -4.3094 | -5.194 | -2.5395 | -2.261
2020-08-18 08:45 | -16.4424 | -24.2989 | -24.4542 | -22.7497 | -19.5631 | -1.6146 | 21.6586 | 3.5555 | -10.8781 | -21.0697
2020-08-18 09:00 | -0.057698 | -3.4741 | -5.9808 | -9.5279 | -14.4102 | -12.3374 | -8.8966 | -7.619 | -6.2424 | -3.834
2020-08-18 09:15 | -6.4636 | -7.1924 | -4.8491 | 1.5983 | 3.589 | 4.7523 | 5.1618 | 5.6779 | -0.98264 | 0.55743
2020-08-18 09:30 | 0.31976 | -1.8597 | -2.7283 | -7.3734 | -10.3879 | -9.2655 | -8.1757 | -6.7093 | -4.0796 | -1.2619
2020-08-18 09:45 | -1.2122 | -1.5564 | -3.7767 | -8.7165 | -9.0031 | -6.0293 | -4.014 | -3.9158 | -8.6835 | -4.6367
2020-08-18 10:00 | -0.96684 | 0 | -0.89299 | -3.359 | -6.0296 | -8.5448 | -8.1925 | -9.4214 | -7.5942 | -8.774
2020-08-18 10:15 | 0.81108 | 2.1875 | 0.99964 | -1.4497 | -3.4734 | -8.0771 | -10.3711 | -9.7733 | -3.4243 | -4.4646
2020-08-18 10:30 | 0 | -0.36046 | -1.966 | -2.769 | -4.4566 | -7.1271 | -10.3222 | -11.9606 | -11.1168 | -10.8465
2020-08-18 10:45 | -1.1386 | -2.8262 | -1.7202 | -1.966 | -3.7928 | -9.0198 | -9.1424 | -8.749 | -9.175 | -11.6326
2020-08-18 11:00 | 0.97508 | 0.0984 | -1.2452 | -2.2119 | -6.947 | -7.7412 | -6.201 | -9.011 | -4.268 | -5.6114
2020-08-18 11:15 | 5.432 | -2.8339 | -2.1544 | -3.7435 | -6.1029 | -4.0549 | -3.7435 | -6.2915 | -5.1607 | -3.7434
2020-08-18 11:30 | -0.27013 | -2.0479 | -1.5645 | -0.59762 | 2.3433 | -0.69619 | -5.4559 | -7.5609 | -5.6439 | -3.9565
2020-08-18 11:45 | -1.3106 | -3.0637 | -3.4734 | -3.1784 | -4.8249 | -4.9316 | -6.2341 | -8.4541 | -8.249 | -6.9384
2020-08-18 12:00 | -1.9907 | -2.3429 | -4.1696 | -4.3171 | -4.7021 | -4.4071 | -6.3161 | -6.7093 | -6.406 | -7.9707
2020-08-18 12:15 | -4.6941 | -1.9988 | -1.4418 | -1.4829 | -4.4157 | -3.8258 | -6.0209 | -7.4627 | -2.9653 | -2.6951
2020-08-18 12:30 | -1.5811 | -4.3501 | -3.9486 | -4.0059 | -3.0884 | -7.1598 | -10.3383 | -5.8246 | -4.0059 | -7.4058
2020-08-18 12:45 | -0.26223 | -1.016 | -2.7363 | -2.4741 | -4.2517 | -4.8661 | -3.4571 | -1.7777 | 0.86036 | -0.50815
2020-08-18 13:00 | 1.5566 | -0.55709 | 1.3108 | 0.25399 | 0.86019 | -0.65532 | -1.2371 | 0.38485 | 0.49149 | 1.2861
2020-08-18 13:15 | 2.0894 | 1.6306 | 2.2041 | 0.38536 | -0.0080725 | -0.87634 | -3.6862 | -3.2029 | -2.3917 | -3.8172
2020-08-18 13:30 | 0.12296 | 0.88509 | -1.3431 | 0.63127 | -1.9411 | -2.8341 | -1.163 | -2.8749 | -4.833 | -2.7197
2020-08-18 13:45 | 0.94211 | -0.13927 | 1.2289 | 1.0816 | -3.0063 | -2.0726 | -7.3074 | -0.60621 | -5.9722 | -5.7509
2020-08-18 14:00 | 0.090158 | 0.93404 | -0.49149 | 0.057358 | 0 | -1.4171 | -6.9387 | 0.38485 | -4.9482 | -8.5276
2020-08-18 14:15 | 5.9231 | 3.7849 | 0.41799 | -4.5955 | -8.3226 | -5.6195 | -1.9742 | -6.8158 | -2.6134 | -8.2331
2020-08-18 14:30 | -1.7202 | 0.34466 | 0.97542 | -2.4734 | -5.7013 | -3.0391 | -6.6272 | -5.1936 | -4.4727 | -3.6781
2020-08-18 14:45 | -3.1705 | -3.4245 | -6.3657 | -5.268 | -3.5883 | -2.6788 | -4.4559 | -4.0877 | -0.62218 | -1.1547
2020-08-18 15:00 | 0.073673 | -2.2612 | -3.1378 | -2.6546 | -5.1122 | -5.833 | -4.3664 | -9.2489 | -2.5559 | -5.03
2020-08-18 15:15 | 3.3261 | 1.9253 | -0.42606 | -4.391 | -5.3166 | -3.7765 | -3.0389 | -2.8749 | -1.2366 | -0.90931
2020-08-18 15:30 | 0.41799 | -0.18822 | -1.5809 | -0.0080725 | 1.6711 | 0.29486 | -0.31101 | 0.074013 | -4.85 | -1.1715
2020-08-18 15:45 | -1.2122 | -1.6711 | -2.8916 | -1.3596 | 1.3355 | 0.94228 | -5.2426 | 1.8516 | 1.5404 | -1.6218
2020-08-18 16:00 | -4.0223 | -5.4395 | -4.7842 | -5.1692 | -5.2268 | -5.4725 | -8.2413 | -8.0528 | -2.5067 | -2.4575
2020-08-18 16:15 | 0.057358 | 0.18032 | -1.6876 | -2.6134 | -2.6871 | -2.4413 | -5.9063 | -5.6849 | -4.1124 | -3.3013
2020-08-18 16:30 | 2.3922 | 2.1465 | 0.58989 | 1.4746 | -2.5559 | -2.6543 | -3.2196 | -3.4157 | -6.4636 | -8.1264
2020-08-18 16:45 | 2.8428 | 3.3917 | -0.049115 | 0.24575 | -0.18839 | -4.0715 | -1.7777 | -4.6532 | 1.548 | -3.2684
2020-08-18 17:00 | 2.4739 | 1.9086 | 0.90107 | 0.76179 | -1.6876 | -0.59796 | -1.2203 | -1.0647 | 1.5894 | 1.5483
2020-08-18 17:15 | 3.4166 | 4.4322 | 2.6136 | 2.2449 | -2.0642 | 0.86844 | -0.62269 | -5.2348 | -3.2766 | -1.5238
2020-08-18 17:30 | 0.62269 | 5.1119 | 3.1705 | -0.96633 | -7.3894 | -4.0877 | -2.9325 | -8.6421 | -5.7097 | -4.2845
2020-08-18 17:45 | 2.2529 | 1.8925 | 1.7286 | 0.17207 | 0.76179 | 0.25382 | -3.7195 | -2.0563 | 0.18032 | -0.97491
2020-08-18 18:00 | 6.9142 | 8.7326 | 5.5376 | 3.9893 | -2.1384 | -2.0566 | -2.8921 | 0.81074 | 5.2017 | 6.7665
2020-08-18 18:15 | 4.5139 | 6.1357 | 4.5629 | -6.1697 | -18.0981 | -18.0083 | -21.0556 | -25.717 | -21.2031 | -10.725
2020-08-18 18:30 | 4.4974 | 4.9888 | 6.6927 | 7.6346 | 8.6339 | 8.5194 | 9.6746 | 10.4614 | 10.4942 | 7.463
2020-08-18 18:45 | -1.3682 | -0.79459 | 1.2371 | 3.5636 | 7.1845 | 7.4466 | 6.0784 | 9.4374 | 3.7192 | 0.45869
2020-08-18 19:00 | -0.089988 | 1.491 | 5.4069 | 6.6113 | 5.6365 | 7.9386 | 3.5965 | 5.5543 | 6.8161 | 1.1635
2020-08-18 19:15 | 1.057 | 3.2524 | 6.5621 | 5.2103 | 6.4802 | 5.0875 | 0.45886 | 0.082085 | 2.7856 | 4.8005
2020-08-18 19:30 | 0.13944 | 3.6127 | 4.0223 | 4.522 | 2.4331 | 2.22 | 0.22136 | 4.2601 | 0.57358 | 0.89299
2020-08-18 19:45 | 3.5555 | 2.7116 | 4.0798 | 0.97491 | 2.5315 | 2.6544 | 1.4666 | -0.22102 | -3.1209 | -2.187
2020-08-18 20:00 | 2.3513 | 1.9826 | 2.6134 | -0.24575 | -0.43413 | 0.57341 | -2.3101 | -1.3926 | 0.57358 | 0.016315
2020-08-18 20:15 | 4.7597 | 2.515 | 2.2447 | 1.0242 | 0.4015 | -0.99947 | -1.1223 | -3.1621 | -0.60604 | -3.5799
2020-08-18 20:30 | 5.1612 | 4.9809 | 1.1796 | 2.1219 | -1.0814 | -2.2445 | -4.1533 | -4.4318 | -4.3171 | -3.9567
2020-08-18 20:45 | 3.0149 | 1.4338 | 0.29503 | -0.87651 | -0.18015 | -1.9742 | -4.0877 | -4.0303 | -3.9647 | -3.8255
2020-08-18 21:00 | 3.0066 | 4.6941 | 2.4085 | 1.188 | -1.966 | -1.4825 | -3.0309 | -3.1373 | -2.736 | -2.9244
2020-08-18 21:15 | 7.7989 | 5.0054 | 2.9821 | 0.62269 | 1.2043 | -0.72899 | -3.1703 | -2.5231 | -1.4582 | -1.622
2020-08-18 21:30 | 4.7844 | 3.6702 | 1.7695 | 2.1628 | 1.3436 | -0.62252 | 0.25399 | -0.39309 | 2.2529 | 10.3057
2020-08-18 21:45 | 6.9798 | 5.9391 | 3.76 | 3.5799 | 1.1468 | 0.18032 | 0.99139 | 1.2043 | 0.86844 | -0.41782
2020-08-18 22:00 | 1.9742 | 1.2366 | 1.9414 | 2.4004 | 1.9417 | 0.057358 | 0.88475 | 0.25382 | -1.663 | -1.6467
2020-08-18 22:15 | 1.9579 | 0.75372 | 0.99139 | 1.188 | -1.9004 | -0.89282 | -3.9812 | -3.7192 | -3.3341 | -3.1784
2020-08-18 22:30 | 0.21329 | 0.21329 | 1.3766 | 3.6704 | -2.2117 | -5.3494 | -2.7934 | -3.7518 | -3.1128 | -5.4967
2020-08-18 22:45 | 4.6204 | 1.9579 | 1.6304 | 0.016485 | -0.46676 | -0.55675 | -0.54044 | -2.4492 | 0.29503 | -1.2122
2020-08-18 23:00 | 3.8421 | 3.8421 | 5.2101 | 1.5238 | 0.41782 | -3.1784 | -0.90931 | -1.3926 | -1.7285 | -2.8342
2020-08-18 23:15 | 4.1861 | 8.102 | 8.0856 | 4.4811 | 0.89299 | 0.17207 | 0.82756 | -1.0075 | -0.74531 | -2.4575
2020-08-18 23:30 | 1.1468 | 1.1221 | 0.25382 | -0.057188 | 1.2373 | 0.97491 | 0.95018 | 0.62269 | -1.278 | -1.3843
2020-08-18 23:45 | -5.3494 | -0.40116 | -1.0321 | 0.36063 | -2.3099 | -1.4005 | -3.3912 | -2.2198 | -4.743 | -4.7021
2020-08-19 | -2.9738 | -3.1868 | -2.2692 | -0.53236 | -0.90914 | -2.6213 | -4.3089 | -5.8817 | -6.4471 | -5.2919
2020-08-19 00:15 | -1.9826 | -0.59006 | -0.72916 | -2.5234 | -2.425 | -3.5062 | -5.6606 | -6.3487 | -5.4559 | -6.5208
2020-08-19 00:30 | 1.8267 | 1.8021 | 1.0402 | -0.41782 | -1.3845 | -2.1052 | -2.2443 | -4.1287 | -3.3422 | -5.767
2020-08-19 00:45 | 2.6543 | 5.1692 | 4.0059 | 2.0726 | -0.12279 | 0.45886 | 0.34415 | -0.27855 | -0.29503 | 0.25382
2020-08-19 01:00 | 1.5566 | 4.8089 | 4.0798 | 3.0558 | 1.3682 | 0.86036 | 0.17241 | -3.3748 | -0.51588 | -3.1128
2020-08-19 01:15 | 1.7613 | 2.7609 | 2.3105 | 0.70495 | -0.31101 | -1.9904 | -3.5878 | -4.1286 | -5.0544 | -2.2117
2020-08-19 01:30 | -4.5958 | -2.941 | -0.29503 | -3.1214 | -3.3833 | -7.1024 | -7.0777 | -7.2415 | -6.406 | -7.0203
2020-08-19 01:45 | -2.302 | 0.32766 | -0.25399 | -1.786 | -3.7276 | -6.1521 | -8.2001 | -6.9056 | -5.1115 | -4.8495
2020-08-19 02:00 | 1.3436 | -0.17207 | -2.3184 | -3.1212 | -2.9654 | -5.1445 | -5.1117 | -4.4727 | -5.7753 | -4.5055
2020-08-19 02:15 | 3.9651 | 2.6625 | 1.6467 | -0.80284 | -1.2615 | -5.8326 | -2.6541 | -2.5559 | -3.539 | -3.9075
2020-08-19 02:30 | 3.7604 | 2.5478 | 3.2524 | 0 | -1.3106 | -0.52412 | -3.5716 | -5.1856 | -2.5559 | -4.1207
2020-08-19 02:45 | -0.15576 | 1.0812 | 1.0319 | -2.4331 | -1.491 | -4.9807 | -5.1936 | -7.4055 | -6.9633 | -6.0703
2020-08-19 03:00 | -3.9489 | -5.0878 | -6.9638 | -6.7672 | -6.169 | -6.2343 | -6.603 | -6.7505 | -9.0524 | -8.741
2020-08-19 03:15 | -2.1056 | -4.5222 | -1.8186 | -2.8756 | -6.4146 | -11.2316 | -8.5855 | -9.1917 | -7.8482 | -4.9726
2020-08-19 03:30 | -3.1622 | -4.9073 | -4.9401 | -4.9154 | -3.6046 | -3.7356 | -5.1121 | -11.2481 | -12.2148 | -9.0363
2020-08-19 03:45 | -1.573 | -0.89316 | -2.0975 | -6.2346 | -8.2497 | -10.2894 | -10.8054 | -11.6163 | -11.9933 | -12.3537
2020-08-19 04:00 | 4.5958 | 3.4573 | 2.8756 | -1.1715 | -6.2669 | -7.4222 | -7.4467 | -8.2659 | -7.8645 | -9.6749
2020-08-19 04:15 | 2.1056 | 3.1705 | 1.9826 | -0.98298 | -3.0391 | -4.7349 | -5.128 | -5.4804 | -5.3166 | -6.0949
2020-08-19 04:30 | -0.54044 | -3.2029 | -4.2598 | -3.7681 | -4.2926 | -6.021 | -5.9635 | -4.7593 | -4.2105 | -4.9807
2020-08-19 04:45 | -2.5887 | -2.3182 | -3.244 | -2.7525 | -4.268 | -5.5295 | -7.127 | -7.3727 | -7.0042 | -6.5044
2020-08-19 05:00 | -1.1715 | -0.60621 | -1.0816 | -3.2033 | -6.5048 | -6.2754 | -8.8722 | -10.1994 | -10.9859 | -9.8963
2020-08-19 05:15 | 0.63093 | 0.93404 | 0.0084125 | -1.5809 | -5.292 | -4.4727 | -4.8416 | -7.5123 | -6.3245 | -7.0371
2020-08-19 05:30 | -0.19629 | 0.35256 | 0.86861 | -0.72899 | -6.308 | -7.5776 | -6.9959 | -6.9303 | -6.7093 | -7.5367
2020-08-19 05:45 | 0.082085 | -0.14735 | -0.12279 | -0.29469 | -0.79459 | -4.2926 | -6.7502 | -5.7918 | -5.5951 | -6.2096
2020-08-19 06:00 | 4.0631 | 3.08 | 0.25382 | -0.17207 | -3.6616 | -3.4159 | -4.5055 | -6.8895 | -5.5951 | -4.268
2020-08-19 06:15 | 3.0638 | 2.0644 | -0.55692 | -1.4499 | -0.63884 | -1.2942 | -3.9893 | -5.1443 | -4.3087 | -5.5048
2020-08-19 06:30 | -0.22926 | -1.3433 | -2.8753 | -1.6053 | -4.579 | -7.8232 | -8.9701 | -8.6097 | -9.1503 | -9.4944
2020-08-19 06:45 | 2.941 | 0.58989 | -0.56516 | -0.55692 | -1.6139 | -5.1284 | -6.4224 | -2.3591 | -2.1219 | -3.2606
2020-08-19 07:00 | 1.9333 | 1.7286 | -1.0156 | 0.62286 | -2.3755 | -4.8905 | -3.1701 | -4.7021 | -2.5148 | -4.9968
2020-08-19 07:15 | 1.3682 | -2.2445 | -2.0479 | -2.3592 | -5.128 | -9.2813 | -6.9714 | -4.1777 | -0.25399 | 2.081
2020-08-19 07:30 | 2.5395 | 0.55692 | -0.21295 | -1.917 | 0.62252 | 2.2445 | 6.6602 | 4.7677 | 10.5516 | 8.0117
2020-08-19 07:45 | -0.89299 | -1.4173 | -1.8677 | -1.0075 | -1.1956 | 5.1943 | 5.0638 | 2.9587 | 3.048 | -2.0805
2020-08-19 08:00 | -1.0156 | -2.0807 | -2.2036 | 0.31959 | -2.4413 | -2.8998 | -1.9826 | -0.75372 | -1.0323 | 1.6058
2020-08-19 08:15 | 0.11472 | -0.11472 | 0.17207 | -0.98298 | -2.4331 | -2.2366 | -4.2271 | -0.78652 | 2.22 | -2.5723
2020-08-19 08:30 | -0.75389 | -1.442 | -1.2701 | -3.0149 | -6.5702 | -5.7754 | -6.2834 | -5.3576 | -7.7333 | -0.65532
2020-08-19 08:45 | -14.4596 | -18.2444 | -17.2446 | -23.29 | -21.25 | -17.6947 | 14.851 | 31.9905 | 15.4416 | 2.5073
2020-08-19 09:00 | 5.2276 | -0.33488 | -0.11387 | -2.9074 | -3.2677 | -4.546 | -5.0866 | -14.7944 | -15.1141 | -11.1822
2020-08-19 09:15 | -0.14735 | -2.4741 | -8.3316 | -8.9706 | -11.9363 | -17.7522 | -19.497 | -21.0453 | -19.9557 | -15.6796
2020-08-19 09:30 | -4.7925 | -3.3671 | -6.2183 | -6.4232 | -12.3791 | -13.9931 | -15.8443 | -14.2711 | -18.1457 | -14.1967
2020-08-19 09:45 | 1.6467 | 2.0235 | 0.73724 | -1.5322 | -8.0447 | -12.6974 | -14.0982 | -13.4427 | -8.7732 | -5.0296
2020-08-19 10:00 | -4.473 | -5.0382 | -4.1533 | -3.809 | -4.235 | -7.4136 | -6.2503 | -6.9138 | -2.4655 | -1.1468
2020-08-19 10:15 | -5.6853 | -4.8498 | -6.4883 | -6.7177 | -5.8247 | -5.841 | -4.7269 | -5.2592 | -7.0615 | -5.3822
2020-08-19 10:30 | -0.22943 | -2.8756 | -2.2859 | -3.6867 | -5.579 | -7.84 | -6.8403 | -8.0117 | -4.6857 | -3.3669
2020-08-19 10:45 | -0.42606 | -0.4015 | -2.6543 | -4.1533 | -4.6285 | -5.038 | -2.13 | -4.7021 | -4.3252 | -1.3106
2020-08-19 11:00 | -2.22 | -3.8667 | -3.4732 | -4.1861 | -5.2592 | -7.8807 | -6.1357 | -5.595 | -8.6428 | -9.5195
2020-08-19 11:15 | -11.6574 | -13.4432 | -13.5739 | -12.4516 | -11.2555 | 9.6838 | 2.6877 | 18.0824 | 46.9955 | 27.0127
2020-08-19 11:30 | -10.4036 | -15.8101 | -16.6293 | -20.1273 | -21.8068 | -18.3006 | -17.8424 | -13.1567 | -7.537 | -7.4141
2020-08-19 11:45 | -8.9298 | -11.7805 | -24.3635 | -19.309 | -16.8184 | -14.5326 | -15.9661 | -14.426 | -15.704 | -14.1722
2020-08-19 12:00 | -5.0296 | -5.5871 | -7.2339 | -8.6596 | -10.8061 | -5.3746 | -0.93404 | -2.9002 | -4.5222 | -5.4639
2020-08-19 12:15 | -2.4247 | -2.4332 | -7.3564 | -13.4428 | -21.1436 | -22.0115 | -21.61 | -17.4483 | -10.4851 | -5.9798
2020-08-19 12:30 | -3.6534 | -3.9972 | -4.8081 | -7.1019 | -4.5053 | -3.8093 | -1.4829 | 0.93353 | 2.3752 | 2.7358
2020-08-19 12:45 | -3.2196 | -2.6543 | -3.8667 | -4.6039 | -5.1608 | -6.6272 | -6.5206 | -11.9521 | -6.5127 | -6.5864
2020-08-19 13:00 | -1.9089 | -4.2029 | -5.5465 | -5.2024 | -7.7744 | -4.8988 | -5.038 | -5.12 | -7.5695 | -7.865
2020-08-19 13:15 | -3.7765 | -4.8907 | -6.1605 | -5.4231 | -5.2182 | -4.9805 | -6.4059 | -6.1605 | -6.1771 | -5.5215
2020-08-19 13:30 | -4.0142 | -6.2999 | -5.9966 | -5.1612 | -6.9551 | -8.9047 | -7.5448 | -6.1601 | -11.3867 | -12.6158
2020-08-19 13:45 | -0.75372 | -2.5316 | -5.1122 | -5.9149 | -5.5134 | -4.399 | -7.0694 | -4.1696 | -2.8426 | -1.7285
2020-08-19 14:00 | 0.48325 | -1.786 | -4.1126 | -3.3669 | -4.0223 | -4.4729 | -1.8349 | -5.6441 | -7.6677 | -1.9989
2020-08-19 14:15 | 2.1875 | 2.3268 | -0.23733 | -0.99088 | -0.03246 | -2.351 | -2.4575 | -1.6053 | -0.9337 | -1.3106
2020-08-19 14:30 | 5.7756 | 4.1782 | 1.7123 | -1.294 | 0.68039 | 2.2859 | -1.5559 | -8.9288 | -8.4213 | -7.8074
2020-08-19 14:45 | -6.8733 | -6.5292 | -1.204 | -2.2854 | -2.867 | -4.1533 | -9.6665 | -13.0498 | -10.1415 | -9.8712
2020-08-19 15:00 | -2.5559 | -1.8353 | -3.2119 | -3.6709 | -3.3511 | -4.637 | -5.0956 | -8.0366 | -6.726 | -5.3166
2020-08-19 15:15 | 2.1298 | 0.89265 | -1.0654 | -1.8354 | -2.5318 | -8.1268 | -4.0226 | -4.3748 | -5.7428 | -4.7923
2020-08-19 15:30 | -0.66339 | -0.14735 | -1.4418 | -5.1445 | -6.3487 | -3.883 | -5.2838 | -9.1177 | -2.5067 | -5.349
2020-08-19 15:45 | -4.5795 | -6.726 | -8.1431 | -8.7902 | -11.0101 | -10.3873 | -7.9624 | -6.7583 | -9.552 | -8.3555
2020-08-19 16:00 | 2.6218 | 0.62286 | -1.966 | -3.5555 | -5.612 | -6.6442 | -7.8074 | -6.9631 | -6.1847 | -12.4188
2020-08-19 16:15 | -4.1043 | -7.2338 | -6.4474 | -4.9482 | -7.4795 | -7.373 | -2.7525 | -2.4166 | -0.75372 | -4.7105
2020-08-19 16:30 | -1.5234 | -4.743 | -7.3974 | -6.5372 | -6.1605 | -6.6602 | -6.2257 | -6.4062 | -4.4974 | -1.7286
2020-08-19 16:45 | 0.4671 | 0.56533 | -3.0638 | -5.8247 | -9.6256 | -10.0761 | -9.175 | -4.2349 | -3.0798 | -4.3418
2020-08-19 17:00 | 0.48342 | -2.6213 | -1.6546 | -1.7037 | -2.1872 | -4.1286 | -4.0712 | -3.6208 | -0.72916 | -1.9086
2020-08-19 17:15 | 3.0722 | 2.2449 | 0.58989 | 0.57358 | -0.15542 | -0.057018 | 0.77072 | -2.3755 | 2.1382 | 1.515
2020-08-19 17:30 | 5.1612 | 6.7749 | 5.5543 | 4.8663 | 0.91772 | 1.4092 | 0.18839 | -1.7613 | 2.7527 | 2.6543
2020-08-19 17:45 | 6.087 | 6.4476 | 3.4901 | 2.2612 | 0.2296 | -2.0805 | -4.0796 | -0.96684 | 2.7611 | -1.2373
2020-08-19 18:00 | 3.3589 | 2.8018 | 0.14769 | 0.18856 | -2.2036 | -2.1628 | -4.5139 | -4.4238 | -1.8925 | -0.83564
2020-08-19 18:15 | -4.7435 | -4.9729 | -5.8986 | -5.4397 | -6.3899 | -7.6188 | -9.0277 | -9.2078 | -4.3418 | -10.9366
2020-08-19 18:30 | -3.6044 | -2.7032 | -2.2447 | -2.7278 | -3.3503 | -4.0958 | -2.2117 | -3.3503 | -3.1537 | -2.8013
2020-08-19 18:45 | 1.3682 | 1.8188 | 0.83564 | 1.3599 | 0.61445 | -3.4734 | -4.7185 | 0.073673 | 0.15576 | 2.1789
2020-08-19 19:00 | 9.8554 | 7.1355 | 5.9805 | 6.3245 | 4.9073 | 2.4741 | 4.2355 | 7.2583 | 6.6276 | 5.2673
2020-08-19 19:15 | 8.3725 | 10.6497 | 8.0443 | 9.5928 | 10.3302 | 7.545 | 9.8633 | 9.2078 | 8.3146 | 11.9031
2020-08-19 19:30 | 8.7984 | 10.6416 | 10.9284 | 10.9038 | 9.7158 | 7.463 | 6.857 | 9.2083 | 3.7849 | 1.917
2020-08-19 19:45 | 3.2278 | 2.13 | 0 | 1.3189 | 2.302 | 1.1796 | 3.3505 | 4.9729 | 4.5548 | -1.5806
2020-08-19 20:00 | 5.9968 | 9.0933 | 9.6665 | 13.5988 | 18.015 | 16.4011 | 7.7747 | -35.9056 | -21.5858 | -6.7663
2020-08-19 20:15 | -1.7202 | -0.89248 | -1.2037 | -1.6867 | -0.22875 | -3.9075 | -4.6451 | -1.2203 | 29.4084 | -2.9738
2020-08-19 20:30 | 3.5965 | 1.6467 | 2.9819 | 0.0080725 | -3.1459 | -6.9798 | -8.5118 | -8.2576 | -7.3401 | -2.8837
2020-08-19 20:45 | 11.8707 | 8.5772 | 7.1027 | 5.3169 | -0.45869 | -1.1796 | -1.2452 | 1.5401 | 0.68778 | 0.37644
2020-08-19 21:00 | 4.6942 | 5.358 | 2.5152 | 2.3596 | 1.5567 | 3.4576 | 1.9993 | 3.4574 | 2.7855 | 2.3103
2020-08-19 21:15 | 9.1182 | 4.3255 | 4.0882 | 5.1208 | -6.4558 | -8.5365 | 0.12313 | 2.5892 | 1.1717 | 3.1622
2020-08-19 21:30 | -4.9482 | -4.0307 | -6.8081 | -11.5107 | -13.7473 | -11.3306 | -13.837 | -33.7118 | -30.9345 | -14.0824
2020-08-19 21:45 | -1.4492 | -4.9228 | -5.2755 | -6.4311 | -10.101 | -11.2562 | -12.9929 | -13.0255 | -12.9766 | -17.0069
2020-08-19 22:00 | -4.2434 | -3.9649 | -3.6453 | -2.5723 | -2.6623 | -2.1463 | -0.78618 | -1.8593 | -3.7846 | -4.4646
2020-08-19 22:15 | 3.834 | 1.6139 | 0.90107 | 2.1954 | 1.0402 | 1.163 | -2.3922 | -7.4545 | -17.0718 | -8.4294
2020-08-19 22:30 | 1.0403 | 0.24575 | -2.1872 | -3.8665 | -4.0958 | -4.3415 | -4.2105 | -4.6204 | -8.094 | -9.2818
2020-08-19 22:45 | 2.8595 | 3.3264 | 1.0163 | 0.63918 | -0.92562 | -0.55709 | -2.1708 | -3.9405 | -2.8756 | -2.0563
2020-08-19 23:00 | -0.41782 | 0.35222 | 2.4248 | 3.1131 | -1.1224 | -1.4995 | 0.073333 | -1.8354 | -2.8595 | -4.9893
2020-08-19 23:15 | 2.7527 | 1.3598 | 2.2279 | 1.81 | 1.8348 | 1.1549 | 0.78618 | -0.48342 | 0.84371 | -1.5894
2020-08-19 23:30 | 0.43396 | 2.4575 | 1.8021 | 3.031 | 0.57341 | 0.3359 | 0.0328 | -0.90107 | -2.1628 | -0.99947
2020-08-19 23:45 | 2.515 | 3.7356 | 4.6285 | 7.4711 | 10.3715 | 7.4958 | 3.8176 | 2.6788 | 2.9819 | 0.61445
2020-08-20 | 1.3271 | 4.0142 | 3.539 | 5.2757 | 5.5051 | 3.9077 | 3.2361 | 5.6283 | 3.6211 | 1.6551
2020-08-20 00:15 | -0.73724 | -0.65532 | -0.78652 | -0.83564 | -0.58989 | -0.38502 | 2.6543 | 2.0398 | 2.007 | 0.75372
2020-08-20 00:30 | -3.539 | -3.8012 | -2.859 | -2.4494 | -1.7613 | -0.31942 | -0.90107 | -0.63076 | -2.0398 | -11.3129
2020-08-20 00:45 | -3.4573 | -5.4809 | -5.9149 | -4.0061 | -2.6379 | -1.663 | 2.2038 | -1.4827 | -3.8421 | -2.13
2020-08-20 01:00 | 1.4338 | 0.83564 | -0.55709 | -0.081915 | -0.24575 | 1.1142 | -0.93387 | -0.80267 | -0.41782 | -0.17207
2020-08-20 01:15 | 0.38502 | 1.5646 | 0.49956 | 0.88458 | -0.49149 | -0.22926 | -1.1631 | 1.4667 | 0.55726 | 1.2619
2020-08-20 01:30 | 3.1131 | 2.4004 | 3.4573 | 2.4004 | 1.6714 | 0.93421 | 2.2696 | -1.0482 | -2.8751 | 0.56533
2020-08-20 01:45 | 3.826 | 2.6955 | 1.9745 | 0.36063 | 0.5655 | -0.30276 | -1.5315 | -1.0974 | -1.1547 | 0.18873
2020-08-20 02:00 | 0.016485 | 3.0886 | 1.3108 | 1.401 | 2.5316 | 0.86861 | -0.10613 | 0.27872 | -0.2375 | -1.6053
2020-08-20 02:15 | 0.68829 | 2.6627 | 2.5234 | -1.0893 | 3.1298 | 0.93404 | -1.4582 | -3.4734 | -5.9638 | -5.0791
2020-08-20 02:30 | 3.7361 | 2.3843 | -0.089818 | -0.024388 | -0.90107 | -1.9496 | -0.65532 | -2.6379 | -4.5795 | -5.3413
2020-08-20 02:45 | 2.5804 | 0.89265 | 1.0728 | -0.99156 | -1.3029 | -3.3508 | -2.8756 | -2.7116 | -1.786 | -2.9246
2020-08-20 03:00 | -1.7042 | -3.1217 | -1.2787 | -1.1968 | -0.72967 | -1.442 | -1.9826 | -1.0077 | -2.1056 | -3.8505
2020-08-20 03:15 | 0.081915 | -3.6867 | -2.3433 | -1.86 | -2.8104 | -3.6458 | -4.2683 | -5.7837 | -3.662 | -1.8925
2020-08-20 03:30 | -1.5238 | -3.1703 | -2.8181 | -4.4404 | -4.9237 | -5.8165 | -7.7989 | -7.1762 | -6.3734 | -3.4404
2020-08-20 03:45 | -1.0814 | -4.5795 | -4.4155 | -4.0879 | -4.2108 | -3.2524 | -4.9154 | -5.2348 | -4.0715 | -4.5383
2020-08-20 04:00 | -0.70444 | -2.3676 | -4.047 | -1.5811 | -0.58989 | -2.1956 | -3.9651 | -3.1212 | -2.1547 | 0.86827
2020-08-20 04:15 | -1.622 | -2.2036 | -1.8514 | -2.6379 | -4.555 | -5.9149 | -9.1917 | -6.9635 | -9.1589 | -7.373
2020-08-20 04:30 | 1.4666 | 0.68829 | -1.4173 | -3.0638 | -4.5546 | -3.6864 | -5.1775 | -5.8247 | -7.2011 | -7.9549
2020-08-20 04:45 | -0.42589 | -0.74531 | -0.92562 | -0.18822 | -2.2363 | -5.3985 | -5.7344 | -6.9303 | -8.4788 | -9.888
2020-08-20 05:00 | 0.61445 | -1.409 | -5.3004 | -7.0782 | -9.4539 | -11.6656 | -11.813 | -11.0757 | -10.8873 | -10.5432
2020-08-20 05:15 | -0.4671 | -3.662 | -4.3746 | -5.415 | -6.9142 | -4.2108 | -5.415 | -6.2015 | -5.8902 | -6.0212
2020-08-20 05:30 | 2.4987 | 0.62269 | -3.1705 | -5.9473 | -2.736 | -4.2268 | -2.5148 | -3.5964 | -3.539 | -4.2271
2020-08-20 05:45 | 0.57358 | -2.3347 | -3.0228 | -3.6453 | -5.1198 | -4.6857 | -2.7851 | -4.743 | -5.8081 | -4.1861
2020-08-20 06:00 | -0.62252 | -1.4417 | -4.0138 | -4.3743 | -5.7505 | -4.8823 | -5.2182 | -6.7174 | -5.7016 | -6.1605
2020-08-20 06:15 | -0.60604 | -1.1631 | -1.2124 | -2.5067 | -3.4897 | -5.6934 | -6.0373 | -5.6688 | -4.8414 | -4.9563
2020-08-20 06:30 | 0.45886 | -0.88475 | -2.3347 | -2.4494 | -3.2685 | -6.873 | -6.4143 | -4.6695 | -5.8902 | -6.7504
2020-08-20 06:45 | 0.75372 | -1.4908 | -3.1128 | -3.0309 | -5.3903 | -7.7823 | -7.4874 | -4.8742 | -1.4992 | -1.4418
2020-08-20 07:00 | -1.245 | -2.7441 | -4.9396 | -2.0724 | -3.5552 | -3.2521 | -1.9495 | -11.0263 | -5.1526 | -4.3745
2020-08-20 07:15 | -2.13 | -2.6623 | -3.4487 | -3.6616 | -5.038 | -1.9579 | -5.7837 | -11.7312 | -5.6855 | -6.5702
2020-08-20 07:30 | -1.8349 | -1.6874 | -2.6132 | -3.6044 | -6.8812 | -8.6181 | -5.9724 | -10.8957 | -8.184 | -7.7418
2020-08-20 07:45 | -0.25382 | -1.7039 | -2.8837 | -2.1056 | -3.6374 | -5.4397 | -6.8488 | -10.2567 | -10.6007 | -10.8794
2020-08-20 08:00 | -0.43413 | -0.73724 | -1.1224 | -4.1207 | -4.7269 | -8.4874 | -13.8452 | -15.2209 | -11.1004 | -11.674
2020-08-20 08:15 | 0.31959 | -0.22926 | -0.92528 | -2.695 | -6.4718 | -10.8056 | -13.992 | -14.795 | -10.7973 | -12.1245
2020-08-20 08:30 | -0.98298 | -1.4827 | -4.1286 | -3.8665 | -5.7016 | -12.4111 | -14.4672 | -14.0415 | -13.7875 | -13.4516
2020-08-20 08:45 | -1.7941 | -2.2282 | -2.5723 | -0.98298 | -4.0223 | -8.1426 | -13.1974 | -17.0152 | -16.2125 | -15.3276
2020-08-20 09:00 | -0.89299 | -1.3845 | -3.3506 | -3.5473 | -4.0307 | -5.9803 | -11.6984 | -12.1983 | -10.0191 | -14.1644
2020-08-20 09:15 | -2.5643 | -2.2857 | -2.425 | -2.7935 | -4.7516 | -2.8344 | -8.8066 | -15.9992 | -6.9635 | -15.1392
2020-08-20 09:30 | -11.9938 | -17.9988 | -17.8187 | -17.8676 | -20.2346 | -18.2351 | -20.4144 | -0.089478 | 52.6843 | 29.238
2020-08-20 09:45 | -1.9579 | -9.0687 | -8.7165 | -8.7328 | -9.0687 | -8.6509 | -9.2329 | -20.6285 | -14.3204 | -21.0472
2020-08-20 10:00 | -3.5062 | -4.5302 | -0.99088 | -1.4497 | -2.72 | -7.5698 | -24.1109 | -24.8155 | -13.0992 | -2.8344
2020-08-20 10:15 | -3.8012 | -4.9321 | -7.3246 | -5.1945 | -7.2753 | -12.0104 | -9.4544 | -3.261 | -0.95069 | 0.016485
2020-08-20 10:30 | 1.0403 | 2.9654 | -1.9009 | -3.2031 | -5.0135 | -5.4639 | -2.22 | -1.6301 | -2.6948 | 1.9172
2020-08-20 10:45 | -7.0699 | -9.2817 | -13.2874 | -11.6486 | -15.4169 | -20.1429 | -19.316 | 66.0607 | 74.8445 | 1.1777
2020-08-20 11:00 | -1.9 | -5.7913 | -7.7658 | -11.6979 | -10.9852 | -8.5276 | -9.9612 | -15.8601 | -12.7224 | -9.1505
2020-08-20 11:15 | -13.1404 | -7.0615 | -4.612 | -7.8479 | -6.6192 | -10.74 | -10.0438 | -11.5021 | -16.8601 | -14.001
2020-08-20 11:30 | 1.6467 | 0.99947 | -0.46693 | -1.3596 | -3.1047 | -6.3568 | -14.279 | -16.1716 | -13.2308 | -8.7986
2020-08-20 11:45 | 5.1045 | -0.80233 | -1.9084 | 0.18049 | -4.8661 | -7.2176 | -6.7423 | -11.8622 | -9.0443 | -3.5143
2020-08-20 12:00 | 1.4008 | 0.86844 | -2.7525 | -2.7527 | -5.5872 | -12.0918 | -12.4605 | -8.7821 | -7.3404 | -1.2864
2020-08-20 12:15 | 1.4913 | -0.81881 | -1.1386 | -2.515 | -5.8982 | -9.1013 | -9.7405 | -8.6349 | -8.7823 | -4.9726
2020-08-20 12:30 | 1.1389 | 1.6795 | -0.43413 | -1.2698 | -2.6134 | -6.1029 | -11.1163 | -12.5171 | -8.8144 | -7.7495
2020-08-20 12:45 | 1.95 | 1.7044 | 0.89316 | -1.966 | -3.1701 | -4.2761 | -3.9158 | -6.6356 | -5.1366 | -2.7611
2020-08-20 13:00 | 3.7763 | -1.3433 | -4.9558 | -6.9138 | -8.9784 | -8.2082 | -11.1492 | -17.195 | -15.229 | -12.9108
2020-08-20 13:15 | -0.34415 | -3.6865 | -6.6272 | -7.5448 | -11.2064 | -11.6488 | -10.2152 | -10.2973 | -12.0096 | -10.9531
2020-08-20 13:30 | -0.14718 | -1.0319 | -4.3169 | -5.931 | -3.6865 | -5.6688 | -6.9466 | -6.7665 | -3.8256 | -5.6032
2020-08-20 13:45 | 4.3911 | 1.8602 | -6.8319 | -5.6195 | -5.2673 | -5.8981 | -5.5129 | -2.9488 | -3.0632 | -1.6299
2020-08-20 14:00 | -2.1459 | -2.6127 | -5.5046 | -1.5315 | -0.13086 | 0.41782 | -3.031 | 3.0724 | -4.8169 | -0.27855
2020-08-20 14:15 | 3.6046 | 5.8737 | -0.74548 | -6.7256 | -7.0368 | -4.3006 | -3.2519 | -1.4417 | -1.7202 | -4.1777
2020-08-20 14:30 | 1.1142 | 1.1223 | -0.4343 | -0.99947 | -5.0793 | 0.057358 | 1.3108 | 5.2512 | 3.1293 | -1.4418
2020-08-20 14:45 | 0.88526 | -1.6053 | -2.2364 | 2.3841 | 2.0973 | 3.9817 | 2.409 | 1.5327 | 1.8681 | -2.22
2020-08-20 15:00 | 0.48359 | -2.4901 | -3.375 | -0.29469 | 0.52446 | -2.8016 | -1.9902 | -5.4634 | -4.0217 | 29.3845
2020-08-20 15:15 | 1.1468 | 1.6383 | 1.1468 | -0.83547 | 2.1466 | 2.3515 | -0.44204 | -1.5236 | -6.5943 | 0.61445
2020-08-20 15:30 | 3.5469 | 2.7276 | 2.859 | 3.883 | 4.178 | 4.5795 | 1.4666 | -1.0402 | -1.7042 | -2.0481
2020-08-20 15:45 | 3.0642 | 2.6218 | 4.1045 | 3.5555 | 1.9745 | -3.1947 | -3.4731 | 1.3029 | 5.923 | 0.35222
2020-08-20 16:00 | 0.90931 | 4.4566 | 3.5964 | 0.46693 | 0.91772 | -0.63884 | -2.4492 | -0.81074 | -0.74548 | -0.0080725
2020-08-20 16:15 | 3.2278 | 4.7679 | 4.391 | 4.2519 | 2.5069 | 2.4332 | 1.2699 | 3.8502 | 2.5806 | -2.6132
2020-08-20 16:30 | 6.2424 | 7.2582 | 8.4871 | 3.9077 | 1.3436 | 0.74548 | -2.5966 | -0.67971 | -1.6301 | -3.0389
2020-08-20 16:45 | 6.398 | 8.1103 | 8.0364 | 6.66 | 5.71 | 4.0717 | 1.1142 | -0.49956 | 1.1635 | 2.859
2020-08-20 17:00 | 4.4153 | 8.2327 | 7.6344 | 5.8569 | 2.3836 | 2.138 | 2.4332 | 0.36063 | 3.318 | 8.356
2020-08-20 17:15 | 7.4792 | 8.5604 | 11.272 | 5.7014 | 2.0398 | 2.1219 | 3.7441 | 1.3029 | 2.7772 | 4.4323
2020-08-20 17:30 | 1.7118 | -3.7935 | 1.4166 | 3.6208 | 4.4485 | 1.6058 | -2.5067 | -5.0468 | -7.1687 | -0.0084125
2020-08-20 17:45 | 3.7439 | 1.3275 | -2.1868 | -1.2859 | -1.0484 | 0.1312 | -2.4575 | -6.087 | -1.442 | -5.3413
2020-08-20 18:00 | 4.8907 | 2.4741 | 0.97491 | -0.89299 | -1.0403 | -2.2775 | -2.9002 | -1.917 | -1.8269 | -5.9965
2020-08-20 18:15 | 10.2813 | 7.1271 | 8.1429 | 6.9631 | 5.5704 | 2.8014 | 3.4159 | 2.1791 | 1.8597 | -0.37712
2020-08-20 18:30 | 2.0479 | 3.8009 | 4.3497 | 2.4901 | 0.90931 | 0.18873 | 2.0649 | 0.41799 | -0.58989 | -0.80267
2020-08-20 18:45 | 4.0631 | 6.3406 | 7.545 | 7.6516 | 3.9652 | 0.76213 | -1.9412 | -0.048945 | 2.3676 | -1.3434
2020-08-20 19:00 | 3.9651 | 6.054 | 5.5623 | 5.3166 | 3.2685 | 0.22119 | 2.0235 | 4.6697 | 0.41816 | 1.9579
2020-08-20 19:15 | 3.9242 | 5.7837 | 5.7919 | 2.9819 | 4.0715 | 2.8837 | 2.9246 | 2.2445 | 3.7684 | -1.5483
2020-08-20 19:30 | 3.8667 | 6.1933 | 6.4718 | 7.4058 | 4.1699 | 2.7935 | 5.194 | 1.7286 | -0.40116 | 2.8751
2020-08-20 19:45 | 6.4801 | 7.1436 | 10.2485 | 11.3544 | 10.1501 | 15.8438 | 13.3616 | 7.0864 | 11.1741 | 3.2524
2020-08-20 20:00 | 7.2339 | 16.9089 | 25.9041 | 22.955 | 19.8006 | 14.1644 | 8.5363 | 3.7767 | 2.7611 | 0.86844
2020-08-20 20:15 | 7.3813 | 7.5942 | 8.4134 | 10.7481 | 9.5848 | 9.8633 | 7.5942 | 6.3981 | 5.2348 | 0.36046
2020-08-20 20:30 | 4.6286 | 9.8223 | 12.7961 | 12.2718 | 11.4527 | 9.9947 | 7.4141 | 1.565 | 4.3913 | 1.1963
2020-08-20 20:45 | 2.6215 | 3.3096 | 3.3669 | 3.1293 | 2.9982 | 4.9726 | 2.8837 | 0.63076 | -0.52412 | -4.8576
2020-08-20 21:00 | 1.4908 | 1.9246 | 3.3748 | 3.7681 | 2.6625 | 0.26223 | -0.0080725 | -3.3585 | -1.458 | 0.49973
2020-08-20 21:15 | 0.60604 | 5.8654 | 9.5437 | 9.175 | 6.9877 | 7.6351 | 4.4153 | 4.612 | 1.7941 | 0.89299
2020-08-20 21:30 | 5.366 | 5.5462 | 7.5779 | 4.4894 | 1.5074 | 0.14769 | -0.98298 | 4.5709 | 3.0638 | 3.0884
2020-08-20 21:45 | 4.7435 | 4.7598 | 5.7019 | 4.1699 | 1.8516 | 0.99964 | 1.9417 | 2.3431 | 1.5074 | -0.081915
2020-08-20 22:00 | 0 | 3.1294 | 1.6383 | 4.8905 | 2.3101 | 2.6625 | 1.401 | 1.1224 | 1.5238 | 0.52412
2020-08-20 22:15 | 2.2036 | 6.0293 | 7.3399 | 3.7681 | 0.24575 | 0.0656 | -0.35222 | -1.917 | 0.45062 | -1.6218
2020-08-20 22:30 | 3.7439 | 6.7421 | 4.1777 | 2.6132 | 3.9979 | 1.491 | 0.72899 | -0.83581 | 4.563 | 0.081915
2020-08-20 22:45 | -0.18856 | 1.7693 | 1.8021 | 0.25399 | -1.4417 | -1.1468 | 1.188 | 1.7286 | 0.99139 | -1.1714
2020-08-20 23:00 | 1.3106 | -1.2947 | -2.7444 | -0.80284 | -0.87651 | -3.0638 | -5.0708 | -1.5645 | -0.89282 | -1.0486
2020-08-20 23:15 | -0.13086 | 1.4666 | 0.69636 | 0.72916 | -1.1551 | -2.72 | -0.90914 | -0.21295 | 0.23784 | 1.4746
2020-08-20 23:30 | 0.13944 | 0.74548 | 3.7192 | 3.539 | 0.81932 | 1.5404 | 1.3682 | -1.1715 | -0.97491 | -1.3106
2020-08-20 23:45 | 1.188 | 0.75372 | 5.1038 | 3.7441 | 2.6137 | 4.719 | 4.4485 | 0.89299 | -0.14735 | 0.63918
2020-08-21 | 1.7288 | 2.8428 | 3.4161 | 1.966 | -1.7285 | -0.80284 | -3.4406 | -3.6127 | -1.9989 | -4.4238
2020-08-21 00:15 | 2.9082 | 5.2757 | 7.9463 | 4.563 | 1.3598 | -0.58989 | 1.491 | -1.8188 | -0.86844 | 0.49956
2020-08-21 00:30 | 2.4578 | 5.9312 | 11.7231 | 8.7 | 6.9961 | 4.2434 | 1.2861 | -0.2375 | -3.2112 | -3.3178
2020-08-21 00:45 | 2.3922 | 7.9793 | 10.7484 | 7.6109 | 5.4809 | 2.3433 | -0.43396 | -1.245 | -4.4646 | -3.9486
2020-08-21 01:00 | 2.1872 | 4.5792 | 8.4788 | 9.1182 | 4.2603 | 3.1706 | -0.23733 | -1.6301 | -5.6278 | -6.144
2020-08-21 01:15 | 0.89299 | 4.6204 | 7.9466 | 5.5053 | 2.7035 | 1.0898 | -1.6874 | -1.7613 | -5.0628 | -2.9491
2020-08-21 01:30 | -0.38485 | 5.0219 | 8.2904 | 5.8493 | 3.9486 | 1.2698 | 0.18839 | -3.8176 | -3.5964 | -6.4964
2020-08-21 01:45 | 1.8681 | 3.7276 | 5.2348 | 5.4478 | 3.7521 | 1.2043 | 1.0323 | -1.9005 | -5.4559 | -4.907
2020-08-21 02:00 | 1.2371 | 1.3027 | 4.85 | 5.71 | 2.6379 | 1.6878 | -3.1621 | -4.4811 | -5.1608 | -3.9975
2020-08-21 02:15 | 1.1387 | 2.138 | 3.9814 | 5.0382 | -0.62252 | 1.2615 | 1.3599 | 0.31942 | 1.3682 | -5.2266
2020-08-21 02:30 | -0.59796 | 2.9574 | 2.7525 | 0.94211 | -0.66356 | -2.0973 | -2.7525 | -1.2533 | -1.1468 | -2.4085
2020-08-21 02:45 | 2.8019 | 2.9986 | 3.7684 | 2.4085 | 0.4015 | -2.0972 | -1.3187 | -1.5481 | -1.7941 | -4.3254
2020-08-21 03:00 | 0.19663 | 3.1375 | 3.4161 | -0.36063 | -4.7269 | -4.9891 | -4.1863 | -7.1108 | -5.0463 | -5.9805
2020-08-21 03:15 | 2.2038 | 3.4901 | 2.2529 | 0.63884 | -0.26223 | -1.9579 | -4.1535 | -5.6527 | -8.8722 | -8.7165
2020-08-21 03:30 | 1.0814 | 3.9733 | 6.013 | 4.3254 | 2.9409 | 1.0403 | -2.5478 | -1.6304 | -1.8516 | -3.5308
2020-08-21 03:45 | 4.211 | 4.3503 | 2.2038 | 2.515 | 1.1059 | 0 | -0.88475 | -2.81 | -3.883 | -5.7181
2020-08-21 04:00 | 7.3402 | 6.5372 | 3.0965 | 0.081915 | 0.22943 | -2.4903 | -1.7202 | -2.4085 | -3.0558 | -4.301
2020-08-21 04:15 | 0.68778 | 0.75338 | 1.2696 | 1.2778 | 1.1551 | -0.42606 | -1.5646 | -4.5222 | -4.9973 | -5.9803
2020-08-21 04:30 | 0.073673 | 1.5155 | 2.0563 | 0.19663 | 0.10647 | -0.49973 | -2.5478 | -1.5155 | -3.9731 | -2.81
2020-08-21 04:45 | 0.63093 | 1.0651 | -0.0328 | -1.2943 | -3.883 | -4.6693 | -4.4974 | -6.2668 | -6.3406 | -4.7432
2020-08-21 05:00 | 1.0079 | -0.49956 | 1.0651 | -1.1224 | -4.7597 | -4.8742 | -6.7093 | -6.6602 | -7.9382 | -6.1359
2020-08-21 05:15 | 1.401 | 2.4332 | 1.3682 | -0.18822 | -1.294 | 1.1147 | -2.4571 | -4.9558 | -7.7576 | -9.6746
2020-08-21 05:30 | 0.57358 | 0.38519 | 0.75372 | -3.6211 | -8.1512 | -7.1191 | -5.3985 | -5.4887 | -4.4238 | -0.98298
2020-08-21 05:45 | 0.45869 | -0.11455 | -0.54044 | -1.7941 | -5.9558 | -7.5204 | -8.7409 | -5.7672 | -9.2734 | -8.1348
2020-08-21 06:00 | -2.3264 | -1.5892 | -3.7028 | -7.7744 | -9.1261 | -9.6504 | -7.7333 | -9.6504 | -8.4297 | -5.9147
2020-08-21 06:15 | 2.0153 | 1.2778 | -0.71285 | -5.9394 | -6.7586 | -7.1027 | -8.0038 | -6.7421 | -6.7504 | -7.6926
2020-08-21 06:30 | 1.606 | 1.7042 | 0.72916 | -0.75372 | -2.6379 | -6.7995 | -6.6356 | -5.4397 | -6.2997 | -4.6614
2020-08-21 06:45 | 0.13944 | -1.0156 | -2.7606 | -1.5645 | -4.4318 | -6.144 | -5.6279 | -1.8761 | 2.4573 | 1.6467
2020-08-21 07:00 | -1.966 | -1.589 | -2.9491 | -3.1621 | -5.8902 | -5.071 | -8.5444 | -3.9731 | -6.0456 | -1.8348
2020-08-21 07:15 | -3.2196 | -4.0468 | -6.7421 | -5.9966 | -8.315 | -10.4039 | -11.6328 | -11.3295 | 1.2856 | -2.5887
2020-08-21 07:30 | -4.3092 | -6.2426 | -7.1764 | -9.6504 | -10.2566 | -9.1096 | -5.0547 | -9.4453 | -5.415 | -3.1787
2020-08-21 07:45 | -5.4152 | -4.7598 | -8.5939 | -5.366 | 3.3505 | -1.0158 | -0.4015 | 3.1785 | 2.7035 | -1.3764
2020-08-21 08:00 | -1.8516 | -4.0223 | -5.9391 | -7.0612 | -6.0372 | -8.8393 | -8.2332 | -1.3769 | -0.69704 | 3.3336
2020-08-21 08:15 | -0.057358 | 1.3682 | -3.6127 | -2.425 | -3.3917 | -3.9242 | -2.8181 | 2.3348 | -1.1552 | -0.17981
2020-08-21 08:30 | 0.39309 | -1.4992 | -2.81 | -2.5316 | -1.6879 | -6.2427 | -4.0879 | -3.3096 | -5.6035 | -8.0936
2020-08-21 08:45 | 0.57341 | -2.941 | -3.2031 | -1.8925 | -1.6467 | -0.93404 | -0.19697 | -0.14786 | -1.5809 | -5.0791
2020-08-21 09:00 | -0.46693 | -2.4166 | -1.8349 | -2.5067 | -5.7344 | -8.0284 | -7.0782 | -8.1429 | -5.5457 | -1.1549
2020-08-21 09:15 | -0.92562 | -1.1468 | -2.5804 | -2.2852 | -9.2564 | -11.3867 | -15.5237 | -11.7633 | -23.3381 | -14.7454
2020-08-21 09:30 | -1.5481 | -2.4822 | -4.9233 | -11.5919 | -15.1469 | -16.6707 | -16.7036 | -21.7747 | -21.5619 | -14.0253
2020-08-21 09:45 | 0.15559 | -0.49149 | -3.2852 | -6.6686 | -9.56 | -10.7477 | -3.8414 | 4.1375 | 9.1267 | 14.0171
2020-08-21 10:00 | -0.66339 | 0.91789 | -0.27804 | -1.4494 | -0.76111 | -4.8163 | 4.1054 | 13.7401 | -3.7101 | -4.2683
2020-08-21 10:15 | 2.081 | -3.0719 | -2.6132 | -3.6211 | -4.9973 | -7.9054 | -12.6488 | -8.4788 | -8.5774 | -4.3169
2020-08-21 10:30 | -0.2375 | -0.03246 | 0.0085825 | -0.73724 | -5.4146 | -6.5208 | -15.3678 | -3.9718 | -15.2776 | -21.8389
2020-08-21 10:45 | 0.38502 | 0 | -1.0077 | -2.2284 | -1.1715 | -3.2685 | -5.5951 | -7.9463 | -1.3275 | -3.2606
2020-08-21 11:00 | 2.2938 | 2.0807 | -0.72916 | 0.15559 | -1.401 | -0.58199 | 4.1937 | -7.7084 | -1.7202 | 1.974
2020-08-21 11:15 | 0.0656 | 2.0644 | 0.024728 | 0.55726 | -4.0223 | -3.3505 | -10.9285 | -5.366 | -6.9714 | -3.0638
2020-08-21 11:30 | -3.3508 | -5.8738 | -3.5471 | -5.03 | -5.4643 | -7.4472 | 9.0606 | 74.261 | 26.5829 | -17.0407
2020-08-21 11:45 | 3.1459 | 1.6958 | -0.22119 | -5.0872 | -9.6418 | -8.8963 | -7.7744 | -12.7384 | 1.3029 | -5.5129
2020-08-21 12:00 | -3.2933 | -0.42572 | -2.3508 | -2.5964 | -1.8672 | -0.0077325 | -8.5934 | 1.4418 | 11.4029 | -8.3481
2020-08-21 12:15 | -0.70427 | -5.5623 | -9.3557 | -8.5202 | -10.5028 | -13.0175 | -12.6244 | -9.4621 | -15.7698 | -1.8353
2020-08-21 12:30 | -2.1956 | -1.1224 | -2.2366 | -4.6288 | -4.76 | -8.8971 | -8.8889 | -8.1268 | -4.2764 | -7.463
2020-08-21 12:45 | -1.4501 | 0.61445 | -2.7034 | -3.3997 | -5.2512 | -5.3413 | -6.2997 | -3.3505 | 1.4503 | -2.0398
2020-08-21 13:00 | -0.89265 | -2.0395 | -3.8335 | -5.9063 | -6.1277 | -4.3664 | -5.8412 | -0.71302 | 0.76987 | 1.7286
2020-08-21 13:15 | -0.78652 | -2.302 | -3.4571 | -4.2926 | -5.7097 | -5.2591 | -7.1103 | -0.62252 | 0.98298 | 4.0633
2020-08-21 13:30 | 4.0303 | 3.6781 | 0.42589 | -0.91772 | -3.6704 | -1.254 | -0.97508 | -1.7288 | -0.87634 | -1.0323
2020-08-21 13:45 | 0.89299 | 0.82756 | -0.56516 | -0.88475 | -0.60621 | -2.7034 | -5.3332 | 0.85161 | 3.6609 | 2.4741
2020-08-21 14:00 | -1.622 | 0.60638 | 1.2619 | 1.2289 | -0.78652 | -1.1468 | -5.5623 | -4.2596 | -5.7342 | -5.2754
2020-08-21 14:15 | 0.15559 | 0.14735 | -0.59006 | -1.4257 | -2.2284 | -0.39326 | 0.11472 | -8.3066 | 0.40082 | -3.8672
2020-08-21 14:30 | 2.1872 | 3.7518 | 1.7285 | 3.6783 | 1.5074 | -2.138 | -4.2762 | -2.6543 | -1.5476 | 4.0138
2020-08-21 14:45 | 2.2612 | 1.827 | 0.85212 | 3.0805 | 1.7288 | 1.7944 | 0.081915 | 5.1612 | 2.6213 | 2.8588
2020-08-21 15:00 | 5.5462 | 4.4157 | 1.1963 | 1.0979 | 1.9333 | -0.25399 | -2.8181 | 0.89316 | -5.489 | -6.7991
2020-08-21 15:15 | 1.9661 | 5.2757 | 1.4501 | -1.0486 | -3.6372 | -1.5564 | -2.4739 | -8.7898 | -3.9242 | -6.5458
2020-08-21 15:30 | 0.99947 | 0.0328 | -1.3433 | 0.4671 | -3.9319 | -4.7021 | -7.4878 | -5.2101 | -3.2524 | -3.2766
2020-08-21 15:45 | -0.49956 | -0.22085 | 0.13961 | -2.0642 | 0.22136 | 0.61445 | -0.59006 | -3.5802 | -5.5628 | -4.7432
2020-08-21 16:00 | 0.65549 | 2.2447 | 1.0814 | 1.7365 | -2.1549 | -1.7451 | -1.4171 | -4.5222 | -2.425 | 0.86827
2020-08-21 16:15 | 3.9652 | 1.9172 | -0.36029 | -2.7197 | -1.0814 | 0.75372 | 3.2115 | 0.40184 | 3.9 | -0.18839
2020-08-21 16:30 | 4.5795 | 2.1631 | -0.78601 | -2.0558 | -0.23733 | -1.4252 | 0.70478 | -3.6372 | -1.4171 | 3.2768
2020-08-21 16:45 | 0.74565 | 1.9826 | -0.26189 | -1.163 | -2.3427 | -3.1619 | -1.696 | -4.0473 | -3.1293 | -0.41782
2020-08-21 17:00 | 3.2115 | 1.9089 | -1.2942 | 0.057358 | -2.6543 | -2.2692 | -7.5941 | -1.0077 | -3.1045 | -5.4559
2020-08-21 17:15 | 1.0814 | -0.22943 | -0.48342 | -1.9333 | -2.9821 | -4.8416 | -9.0275 | -4.5058 | -2.3101 | -0.42572
2020-08-21 17:30 | 1.573 | 1.1389 | -0.72899 | -0.55709 | -1.8104 | -3.9733 | -8.6672 | -2.5887 | -7.6026 | -8.8805
2020-08-21 17:45 | 0.073673 | 0 | 0.63093 | 0.90107 | -1.8349 | -4.0956 | -5.128 | -9.4044 | -4.9886 | -2.933
2020-08-21 18:00 | 3.4901 | 3.6211 | 2.2612 | 2.6788 | 2.5395 | -2.5234 | -0.76987 | 3.6711 | -6.7093 | -17.1479
2020-08-21 18:15 | 2.0645 | 5.7428 | 4.2436 | 1.6058 | 0.090328 | 2.2612 | 4.9317 | 5.8574 | 2.2035 | 0.22943
2020-08-21 18:30 | 4.85 | 5.7428 | 6.1115 | -0.46693 | -0.59813 | -1.0323 | 2.8016 | 4.522 | -4.6367 | -5.251
2020-08-21 18:45 | 3.6944 | 3.17 | 4.1614 | 2.0396 | 1.5236 | 0.18839 | 5.7509 | 0.63093 | -1.4168 | -0.43396
2020-08-21 19:00 | -1.1063 | 5.6685 | 7.0943 | 2.867 | -0.3201 | -8.5607 | -7.1105 | -0.8104 | -6.7002 | -10.5916
2020-08-21 19:15 | 8.7084 | 8.2004 | 6.5541 | 1.8516 | -0.089988 | -0.90914 | -2.2445 | -5.1119 | -4.5053 | -5.9553
2020-08-21 19:30 | 5.2596 | 2.4575 | -1.6793 | 0.82756 | -2.9491 | -3.5965 | -1.3273 | -0.59796 | -2.6295 | -4.4562
2020-08-21 19:45 | 2.13 | 4.0058 | 3.4243 | 4.612 | 2.9898 | -1.0324 | 0.56516 | 1.6467 | -0.18839 | 1.876
2020-08-21 20:00 | -1.5238 | -2.5394 | 2.1791 | 4.1368 | 2.1382 | -2.5559 | -2.0479 | -0.26189 | -2.1872 | -3.4732
2020-08-21 20:15 | 0.21295 | 0.049115 | -0.21295 | -0.23733 | -0.18839 | -0.27855 | -5.2348 | -3.154 | -5.5704 | -5.1608
2020-08-21 20:30 | 3.9898 | 3.1131 | 0.63076 | 0.34398 | -0.89282 | 2.2938 | -2.3676 | -8.2329 | -3.5799 | -3.2766
2020-08-21 20:45 | 3.2769 | 4.1535 | 2.3264 | 1.6874 | 2.6622 | -3.4409 | -8.3971 | -6.9468 | -4.7021 | -4.0959
2020-08-21 21:00 | 2.515 | 4.5629 | 5.2673 | 2.662 | 2.1461 | 0.82705 | 0.77794 | -4.7844 | -0.25399 | -1.5404
2020-08-21 21:15 | 1.6301 | 1.8593 | 6.2831 | 5.8653 | 0.33573 | -1.0323 | -3.3917 | -4.0717 | -5.3659 | -5.8982
2020-08-21 21:30 | 0.24575 | 0.73724 | 1.6957 | 1.8102 | 0.50764 | -0.18049 | -2.2449 | -1.8761 | -5.2266 | -7.4057
2020-08-21 21:45 | 2.0154 | 2.3429 | 3.6781 | 2.8425 | 1.2205 | -1.4829 | -2.7444 | -4.9563 | -5.3659 | -1.1551
2020-08-21 22:00 | 2.1382 | 4.7925 | 5.5215 | 5.1528 | 0.22119 | -0.66356 | -0.45869 | -1.5318 | 0.61445 | -0.66339
2020-08-21 22:15 | 3.7604 | 4.8416 | 6.9551 | 5.923 | 2.3922 | 0.4343 | 1.876 | 1.3106 | 0.3359 | -0.90914
2020-08-21 22:30 | 5.3743 | 6.218 | 6.6356 | 6.2997 | 4.3173 | 6.6358 | 5.8577 | 5.6037 | 5.4152 | 2.5562
2020-08-21 22:45 | 1.966 | 1.9988 | 3.1047 | 3.6453 | -2.7776 | -2.5481 | -5.71 | -4.1533 | 0.93404 | 1.3845
2020-08-21 23:00 | -0.64725 | -1.057 | -2.5069 | -6.8814 | -6.9305 | -6.3653 | -1.5646 | 1.057 | 1.9337 | 1.6714
2020-08-21 23:15 | -5.0547 | -4.4811 | -4.7923 | -5.8654 | -4.0631 | -0.52412 | 0.50832 | -0.22909 | -1.5725 | -1.5397
2020-08-21 23:30 | -5.1615 | -5.6202 | -2.7937 | -4.0715 | -0.90107 | 1.4994 | 0.63093 | 1.2207 | -0.0080725 | 2.0973
2020-08-21 23:45 | 5.1038 | 4.0303 | 4.3415 | 2.0644 | 4.4402 | 4.4074 | 2.0973 | -5.9149 | -27.2801 | -7.3392
2020-08-22 | 1.7285 | 3.5718 | 4.6693 | 2.023 | 4.5055 | 7.1436 | 4.6206 | 4.7844 | 7.291 | 6.2589
2020-08-22 00:15 | 4.6451 | 6.0789 | 6.2262 | 2.5069 | 2.5069 | 0.77004 | 0.90107 | 3.2605 | 5.2184 | 2.4903
2020-08-22 00:30 | 0.52429 | 1.2289 | 3.1131 | 2.6379 | 2.5069 | 3.2687 | 1.9826 | 1.7367 | 3.031 | 0.43396
2020-08-22 00:45 | 1.491 | 2.5395 | 2.6543 | 1.9742 | 2.4247 | 1.7693 | 1.6301 | 0.73707 | 1.6874 | 1.3106
2020-08-22 01:00 | -1.6548 | -1.6955 | -2.8016 | -1.1468 | -0.31942 | -1.917 | -1.2619 | 0.54851 | -0.049455 | -2.2203
2020-08-22 01:15 | -0.90107 | -0.11455 | -0.66339 | -0.10647 | 2.1628 | -1.2533 | -1.9988 | -1.0731 | -1.6302 | -0.90914
2020-08-22 01:30 | 3.3345 | 3.6211 | 2.515 | 4.3173 | 1.1223 | 0.84371 | -1.2124 | -0.90107 | -0.24575 | -0.24575
2020-08-22 01:45 | 6.5046 | 6.8158 | 7.6432 | 5.9228 | 4.8907 | 2.4741 | 1.0898 | -1.2122 | -0.42572 | 0.049285
2020-08-22 02:00 | 7.5532 | 7.6021 | 8.061 | 8.7165 | 5.7428 | 5.2103 | 6.857 | 6.3164 | 5.9149 | 4.1454
2020-08-22 02:15 | 3.6046 | 3.1047 | 5.5623 | 5.6855 | 6.6604 | 5.0382 | 5.7756 | 4.7435 | 6.4639 | 4.1045
2020-08-22 02:30 | 2.0973 | 2.0891 | 3.3096 | 4.9317 | 5.6446 | 3.662 | 4.1126 | 4.9565 | 2.7118 | 3.8505
2020-08-22 02:45 | 0.69636 | 1.8351 | 1.1387 | 1.4008 | 3.3589 | 2.7527 | 2.7116 | 0.69636 | 0 | 0.59796
2020-08-22 03:00 | 2.6625 | 3.0803 | 3.924 | 2.2284 | 3.703 | 2.3429 | 2.384 | -0.0080725 | -0.18015 | -0.83564
2020-08-22 03:15 | 3.4571 | 4.0963 | 4.5795 | 6.3325 | 4.4238 | 3.6455 | 4.391 | 3.703 | 0.74565 | 0.42606
2020-08-22 03:30 | 2.0972 | 4.399 | 4.391 | 4.1124 | 4.4894 | 3.0886 | 2.679 | 2.7118 | 2.466 | 0.83564
2020-08-22 03:45 | 2.4987 | 3.0475 | 2.6625 | 1.9661 | 1.2615 | 2.13 | 1.2289 | -0.46676 | -0.45869 | -2.613
2020-08-22 04:00 | -1.3682 | 0.24575 | -0.38502 | -0.86827 | -1.3106 | -1.5564 | -0.87634 | -2.2117 | -2.3347 | -2.9982
2020-08-22 04:15 | 0.11472 | -0.72899 | -1.1468 | -4.6448 | -2.6213 | -0.87634 | -2.99 | -3.1212 | -0.63076 | -2.5971
2020-08-22 04:30 | -2.9574 | -2.1956 | -5.1284 | -3.3669 | -1.5809 | -0.79442 | -2.1708 | -2.3675 | -0.99947 | -0.65532
2020-08-22 04:45 | -1.0979 | -1.9745 | -2.81 | 0.42606 | -2.6623 | -3.1949 | -3.0475 | -1.917 | -3.4734 | -0.18839
2020-08-22 05:00 | 0.60587 | -0.45903 | -0.96684 | -3.0394 | -3.7356 | -5.2103 | -3.6372 | -2.4903 | -2.8262 | -3.0719
2020-08-22 05:15 | -3.1294 | -0.4343 | -0.76213 | -1.3192 | -2.3513 | -2.1628 | -2.2612 | 0.10647 | -0.41782 | -1.3106
2020-08-22 05:30 | -2.3596 | -1.1063 | -0.10681 | -1.9417 | -4.0963 | -3.6867 | -2.425 | -3.154 | -0.38502 | -2.7853
2020-08-22 05:45 | -1.5811 | -1.5483 | -0.85212 | -1.606 | -2.7363 | -2.7527 | -2.9574 | -1.7532 | -2.3348 | -0.64725
2020-08-22 06:00 | -1.409 | -1.7532 | -0.51622 | 0.38485 | -0.44272 | -1.9745 | -5.8902 | -3.1621 | -1.9579 | -3.4571
2020-08-22 06:15 | -0.38502 | -0.97491 | -0.86844 | -0.68846 | -0.89316 | -2.9821 | -5.03 | -4.0959 | -3.4159 | -4.8742
2020-08-22 06:30 | -0.27855 | -1.7202 | -0.45886 | -0.80301 | -3.5883 | -5.4806 | -5.9473 | -3.3096 | -4.7514 | -2.0398
2020-08-22 06:45 | -0.65532 | -0.55709 | -0.86844 | -1.8433 | -1.5894 | -2.4739 | -0.99947 | -3.7192 | -4.6204 | -4.2271
2020-08-22 07:00 | 0.049285 | 1.8597 | 1.2207 | -1.6876 | -0.78652 | -0.17173 | -0.33556 | -1.7692 | 0.58989 | -5.4481
2020-08-22 07:15 | 2.2038 | 1.1717 | 0.94211 | 0.25399 | -0.80284 | 4.2927 | -1.3926 | 1.876 | 4.0554 | -0.22102
2020-08-22 07:30 | -0.56516 | 0.86861 | 0.38519 | 0.39343 | -0.76145 | 3.6951 | 14.3944 | 7.7096 | 3.0722 | 7.1929
2020-08-22 07:45 | -0.089988 | -0.76987 | -0.42572 | 0.2296 | -0.52412 | 0.024728 | -2.3755 | 0.70444 | -5.6032 | -1.8349
2020-08-22 08:00 | -2.1052 | -0.80267 | -0.52412 | 0.52446 | -0.2375 | 3.2034 | -1.1714 | 0.45869 | -1.3517 | -3.8911
2020-08-22 08:15 | -0.89282 | -0.14735 | -2.0972 | -0.79459 | -2.1054 | -0.79476 | -1.8597 | -1.3926 | -7.9872 | -3.6862
2020-08-22 08:30 | -0.39309 | -0.32766 | -1.7941 | -1.622 | -1.7941 | -1.5564 | 0.081915 | -1.6467 | -5.931 | 0.52412
2020-08-22 08:45 | -1.245 | -0.92562 | 0.48342 | -0.22119 | -2.1135 | -0.74548 | 0.75389 | -1.8021 | -1.425 | -5.415
2020-08-22 09:00 | -0.92562 | -2.1054 | -1.3106 | -0.63059 | -1.3106 | -1.491 | -4.0307 | -1.2124 | -5.1775 | -2.6295
2020-08-22 09:15 | -1.3106 | -1.2861 | -2.0396 | 0.15576 | -1.2943 | -3.9075 | -1.0814 | -4.2598 | -16.9817 | -1.7446
2020-08-22 09:30 | -1.3189 | -0.87651 | -1.8349 | -0.72899 | -2.9574 | -7.8812 | -10.0764 | -3.3505 | -12.3537 | -2.6948
2020-08-22 09:45 | -2.0481 | -2.5723 | -2.5395 | -1.5074 | -5.1612 | -8.6016 | -15.3681 | -4.2108 | -6.7588 | -15.6958
2020-08-22 10:00 | -0.99947 | -2.302 | -2.8181 | -2.6623 | -4.1533 | -13.1971 | -23.7159 | 0.74599 | -9.4608 | -18.9554
2020-08-22 10:15 | -0.22943 | -3.3178 | -3.5636 | -3.7028 | -2.7034 | -1.663 | -3.8258 | -8.8149 | -2.4743 | -5.579
2020-08-22 10:30 | -0.97491 | -3.6783 | -4.391 | -4.7021 | -3.3669 | -5.579 | -7.7989 | -2.8833 | 2.1219 | -3.1949
2020-08-22 10:45 | -2.2445 | -4.7432 | -5.0382 | -6.1443 | -6.3245 | -12.4277 | -3.2852 | -3.7767 | -4.9972 | -1.7693
2020-08-22 11:00 | -1.0979 | -0.83581 | -4.8007 | -4.7677 | -3.539 | -6.5864 | -5.4559 | -3.498 | -4.6204 | 2.8014
2020-08-22 11:15 | -2.5478 | -4.0307 | -1.9826 | -3.6948 | -5.3168 | -9.7321 | -8.8391 | -6.2589 | -7.3974 | -5.5709
2020-08-22 11:30 | -0.13927 | -0.35222 | -0.97491 | -1.1717 | -4.2764 | -4.4155 | -2.5315 | -2.5804 | -3.5795 | -0.49149
2020-08-22 11:45 | 2.2612 | 1.4338 | -0.72916 | -1.1224 | -3.0558 | -1.4829 | -1.3355 | -4.686 | -8.0443 | -2.4085
2020-08-22 12:00 | 3.0066 | 2.2284 | 0.073673 | -2.5395 | -2.6132 | -3.0719 | -1.9826 | -0.63076 | 2.3676 | -2.1708
2020-08-22 12:15 | -0.56516 | -0.76179 | -1.6302 | -2.9165 | -3.5555 | -2.8016 | -5.6363 | 0.87702 | -5.0621 | -1.7693
2020-08-22 12:30 | 0.86036 | 1.1717 | -0.60621 | -3.7028 | -5.8574 | -1.9986 | -3.67 | -2.4166 | -2.9002 | -7.5857
2020-08-22 12:45 | 0.4999 | 1.0324 | -1.2124 | -2.3922 | -4.1699 | -3.4899 | -3.9814 | -2.5148 | -0.2375 | -4.1699
2020-08-22 13:00 | -1.3026 | -2.0972 | -1.5238 | -1.5402 | -3.6539 | 0.61411 | -4.4404 | -6.9636 | -7.5613 | -2.4497
2020-08-22 13:15 | 1.4585 | -0.14735 | 0.62269 | -1.622 | -4.1861 | -4.9972 | -3.8584 | -2.0396 | -1.2861 | -4.7432
2020-08-22 13:30 | -0.89282 | 0.36063 | -0.95001 | -1.7941 | -2.6213 | -5.8165 | -4.4153 | -2.3836 | -7.1678 | -1.9579
2020-08-22 13:45 | 0.081915 | -0.54044 | -0.09806 | -2.2443 | -2.097 | -4.1368 | -0.9665 | -3.76 | 3.0887 | 18.457
2020-08-22 14:00 | 3.6867 | -0.90107 | -5.038 | -4.3254 | -3.9075 | -2.2117 | -2.1791 | -6.2352 | -5.7512 | -7.6181
2020-08-22 14:15 | -4.8581 | -3.6862 | -2.2938 | -4.5141 | -8.3152 | -8.0366 | -5.4153 | -10.2159 | -12.6654 | -3.4325
2020-08-22 14:30 | -3.023 | -4.4402 | -4.2845 | -5.5379 | -6.7588 | -8.3643 | -11.3787 | -3.0394 | -3.138 | -10.3546
2020-08-22 14:45 | -0.92562 | -2.0563 | -2.9165 | -1.6876 | -2.2612 | -3.9652 | -6.087 | -5.1612 | -10.5021 | -1.2128
2020-08-22 15:00 | 1.8761 | 0.89299 | 0.016655 | -0.9993 | -1.4827 | -4.0879 | 1.3682 | -4.1454 | -5.6118 | -2.941
2020-08-22 15:15 | 3.4162 | 3.0475 | 1.4994 | 0.86844 | 2.1382 | 2.2696 | -0.39275 | 2.1631 | -3.6948 | -1.1221
2020-08-22 15:30 | 2.7363 | 3.3018 | 1.5323 | 0.64759 | -0.56516 | -2.2445 | -1.917 | -5.6444 | 4.4569 | -0.81074
2020-08-22 15:45 | 1.0323 | -1.4582 | -1.0075 | -2.5148 | -3.9075 | -6.8319 | -10.797 | -0.090158 | -2.2612 | 1.5318
2020-08-22 16:00 | -3.4985 | -4.6618 | -4.3176 | -4.2683 | -4.9891 | -11.1573 | -12.6807 | -8.429 | -1.0323 | -3.5797
2020-08-22 16:15 | -3.0394 | -2.3513 | -3.3345 | -2.9821 | -4.2354 | -4.0877 | -3.2113 | -9.9612 | -9.1089 | -7.4217
2020-08-22 16:30 | 1.7451 | 0.016485 | -0.80267 | -1.3106 | -2.187 | -2.2198 | -3.1126 | -4.4562 | -0.49939 | -3.1044
2020-08-22 16:45 | 3.7765 | 1.6302 | 1.6548 | -1.8269 | -2.7935 | -3.5552 | -5.1607 | 0.31976 | -0.36029 | -3.3094
2020-08-22 17:00 | 1.876 | 2.3429 | 1.5646 | 3.0719 | 2.3755 | -1.3682 | 2.2612 | 0.40116 | 2.4741 | 4.1038
2020-08-22 17:15 | 1.3273 | 1.9009 | 3.105 | 6.4885 | 5.325 | -1.0893 | -5.7341 | -4.6444 | 1.188 | 0.42538
2020-08-22 17:30 | 2.5971 | 2.1547 | 0.0084125 | 0.48359 | -5.0382 | -5.8738 | -11.0187 | -2.3434 | -6.7418 | -8.5116
2020-08-22 17:45 | -0.80284 | 0.45062 | -1.9989 | -3.1705 | -6.4718 | -8.315 | -6.4471 | -1.3764 | -2.8593 | -6.5208
2020-08-22 18:00 | -1.3766 | -2.0973 | -3.4983 | -4.3092 | -4.7351 | -5.9965 | -6.5213 | -16.3434 | -14.7703 | -4.399
2020-08-22 18:15 | -0.98298 | -1.4254 | -3.3587 | -1.9907 | -4.8825 | -3.6862 | -9.5269 | -6.0375 | -4.5958 | -3.6944
2020-08-22 18:30 | 5.3659 | 2.3922 | 3.4737 | 0.65549 | 1.4338 | 0.48325 | 2.6053 | -3.6943 | -1.1468 | -2.2035
2020-08-22 18:45 | 3.4981 | 3.6374 | 4.432 | 4.4811 | 3.7684 | 1.0651 | -0.14769 | 3.6862 | -0.21295 | 1.0898
2020-08-22 19:00 | 6.0542 | 5.2348 | 3.2524 | 2.6462 | 3.2771 | 2.4741 | 1.7941 | 0.98298 | -2.2364 | -2.8428
2020-08-22 19:15 | 4.2929 | 4.2192 | 2.4332 | 2.8511 | 1.696 | -0.073673 | 0.49166 | -2.3184 | -5.1856 | -4.5873
2020-08-22 19:30 | 0.46693 | 0.71268 | 1.5074 | 1.3682 | 1.401 | -0.18839 | -0.0080725 | 1.2866 | 0.81091 | -0.91772
2020-08-22 19:45 | -0.34398 | 1.3436 | 4.473 | 3.0638 | 1.278 | -0.42606 | -3.4901 | -5.7672 | -6.3241 | -5.1612
2020-08-22 20:00 | 2.1382 | 1.2861 | 0.49973 | 0.17207 | -0.74548 | -2.4987 | -0.65532 | -3.0719 | -7.2089 | -6.709
2020-08-22 20:15 | 2.3431 | 0.45886 | 1.8188 | 0.17207 | -3.4815 | -7.6021 | -5.0952 | -7.6513 | -2.2854 | -3.1373
2020-08-22 20:30 | 2.7527 | 2.4497 | 1.2373 | -1.5564 | -3.2521 | -3.0309 | -2.9819 | -3.0719 | -4.9642 | -4.6039
2020-08-22 20:45 | 3.5802 | 2.9986 | 1.3685 | 2.1796 | 1.9009 | -1.2533 | -0.43413 | -0.90931 | -2.3347 | -4.8661
2020-08-22 21:00 | 5.2101 | 6.0212 | 6.8568 | 2.3513 | -1.0321 | -0.23733 | -0.0080725 | -1.7285 | -1.6711 | 0.26223
2020-08-22 21:15 | 2.941 | 5.4806 | 7.1191 | 4.0715 | 6.3082 | 0.94228 | -1.1468 | -0.83547 | -1.4582 | -2.5231
2020-08-22 21:30 | 2.2038 | 8.4955 | 11.6167 | 5.7675 | 0.13961 | 1.3766 | -0.33573 | -0.024388 | -1.8595 | -1.4582
2020-08-22 21:45 | 3.3671 | 5.7756 | 5.8493 | 5.071 | 2.302 | 1.5976 | 0.94211 | 0.081915 | -1.2043 | -0.049115
2020-08-22 22:00 | 2.7197 | 7.5041 | 7.1766 | 2.4659 | 0.97491 | 2.2038 | 0.48342 | -3.6044 | -2.8753 | -2.138
2020-08-22 22:15 | 0.58989 | 3.3261 | 4.727 | 3.7684 | 0.74548 | 0.10647 | -1.3026 | -4.2926 | -2.3264 | -3.244
2020-08-22 22:30 | 1.9251 | 0.3359 | 1.3027 | 1.5894 | -0.27013 | -0.86844 | -2.5395 | -7.3238 | -3.3096 | -4.2517
2020-08-22 22:45 | 1.9581 | 3.9077 | 3.1212 | 2.2529 | 0.56533 | -1.5236 | -0.49956 | -0.73724 | -3.9486 | -3.3261
2020-08-22 23:00 | 3.5637 | 3.539 | 3.3669 | 2.8181 | 1.0979 | -0.18015 | 0.22136 | -2.1054 | -3.9239 | -2.5067
2020-08-22 23:15 | 4.1126 | 5.9312 | 5.4069 | 2.5395 | 1.8842 | 0.63076 | -2.0398 | -1.3926 | -1.9496 | -1.2943
2020-08-22 23:30 | 3.8914 | 5.1366 | 3.7439 | 3.6372 | 1.7695 | 0.4015 | -4.8909 | -1.4254 | -1.7777 | -4.0059
2020-08-22 23:45 | 3.8176 | 4.2517 | 3.0475 | 0.75372 | 1.1059 | 1.5074 | -0.37678 | 0.61445 | -1.7123 | -1.0077
2020-08-23 | 2.7116 | 1.2043 | 2.1628 | 1.2698 | 0.32766 | -0.33573 | -1.3189 | -1.8514 | -3.5636 | -3.1705
2020-08-23 00:15 | 3.3671 | 2.1138 | 2.1466 | 0.1312 | -0.35222 | -1.6876 | -4.3827 | -4.9479 | -2.6788 | -2.7525
2020-08-23 00:30 | 3.9486 | 2.5478 | 3.2524 | 3.1622 | 0.89299 | -2.1135 | -1.622 | -0.85212 | -1.6467 | -3.7441
2020-08-23 00:45 | 1.6139 | 2.6379 | 4.8497 | 4.9726 | 3.6211 | -0.56499 | -1.1794 | -2.3263 | -2.6295 | -0.55692
2020-08-23 01:00 | 4.7681 | 7.2831 | 7.4139 | 2.2528 | 3.0638 | 1.5646 | 2.7032 | -0.78652 | 0.14735 | -1.2535
2020-08-23 01:15 | 6.603 | 4.5222 | 4.0061 | 3.4078 | 2.9246 | 1.2614 | 0.48325 | 0.21295 | 2.3924 | -2.3757
2020-08-23 01:30 | 5.9722 | 4.4157 | 6.6439 | 4.4974 | 3.3094 | 0.63884 | 2.9407 | 0.89299 | 1.5074 | 0.3359
2020-08-23 01:45 | 3.7274 | 5.546 | 4.7921 | 5.341 | 5.6604 | 4.7102 | 2.7032 | 2.6462 | 1.7285 | 1.2452
2020-08-23 02:00 | 1.8433 | 2.5723 | 3.3997 | 5.9637 | 7.2992 | 7.5286 | 10.5435 | 9.7165 | 16.033 | 18.1628
2020-08-23 02:15 | 2.6709 | 6.144 | 5.1854 | 6.3981 | 4.6046 | 4.449 | 5.1698 | 16.2949 | 22.9879 | 2.0084
2020-08-23 02:30 | 3.9489 | 2.6793 | 1.2377 | 0.090668 | 3.1463 | 6.7835 | 3.023 | -4.2436 | -8.5693 | -5.1859
2020-08-23 02:45 | 4.4816 | 4.8258 | 5.7679 | 4.8665 | 4.7272 | 2.8511 | -0.016145 | -1.2942 | -5.3166 | -4.3664
2020-08-23 03:00 | 1.737 | 2.5971 | 1.9989 | 2.2692 | 2.4331 | 1.8348 | -0.91772 | 0.17173 | 1.6871 | -0.0085825
2020-08-23 03:15 | 0.59796 | 4.4071 | 6.7911 | 7.0205 | 2.8342 | 2.6537 | 1.5724 | 1.1463 | 2.0146 | -2.2615
2020-08-23 03:30 | 0.86002 | 2.3099 | -0.0084125 | 3.1291 | 1.7692 | 0.31908 | 0.75338 | -1.2701 | -1.2619 | -4.3504
2020-08-23 03:45 | 3.5636 | 6.1029 | 5.8816 | 4.9558 | 3.9481 | 2.7439 | 3.3092 | 2.7932 | 1.6708 | 1.7283
2020-08-23 04:00 | 3.031 | 5.2263 | 3.5469 | 3.1456 | 0.14735 | -1.8516 | -4.7516 | -0.76196 | -0.78652 | -1.2945
2020-08-23 04:15 | 3.0475 | 3.67 | 1.9333 | 2.6541 | 0.94211 | 0 | -2.13 | -3.9814 | -2.8344 | -2.138
2020-08-23 04:30 | 1.3273 | 3.6046 | 3.1293 | 2.5723 | 0.63093 | 1.9581 | -0.10647 | -0.62252 | -0.63076 | -1.0158
2020-08-23 04:45 | 2.3757 | 4.3336 | 5.8081 | 5.5215 | 6.3489 | 3.1047 | 0.15542 | 0 | -0.70444 | -3.4325
2020-08-23 05:00 | -0.59813 | 1.2615 | 4.7023 | 5.194 | 9.1997 | 6.1605 | 2.6951 | 3.0063 | 0.49149 | 2.1954
2020-08-23 05:15 | 4.3666 | 8.0284 | 8.5853 | 7.5779 | 4.1943 | 6.0868 | 4.9973 | 4.6614 | 5.194 | 5.4887
2020-08-23 05:30 | 2.3429 | 3.4571 | 3.8339 | 4.8989 | 3.7276 | 4.1535 | 3.662 | 2.1382 | 4.1533 | 4.4402
2020-08-23 05:45 | 1.2861 | 2.3757 | 0.61445 | 3.1701 | 2.1463 | 4.9317 | 4.0963 | 2.9902 | -0.22926 | -1.4089
2020-08-23 06:00 | 0.22119 | 0.52429 | 1.4006 | 3.8747 | 2.8016 | 2.4494 | 1.0814 | -0.93387 | 0.58989 | -1.4417
2020-08-23 06:15 | 0.89299 | 2.2692 | 4.5467 | 5.3659 | 0.49973 | -0.92579 | 0.057358 | 1.2619 | 0.85212 | -0.38502
2020-08-23 06:30 | 1.7286 | 2.7444 | 2.0565 | 1.8351 | 2.9984 | 1.2289 | -0.43413 | -0.65532 | -0.90931 | -0.63076
2020-08-23 06:45 | 3.7688 | 5.1205 | 3.7604 | 4.4157 | 1.6957 | -0.22943 | -2.138 | -2.8344 | -1.6058 | -2.7116
2020-08-23 07:00 | 6.9144 | 3.5964 | 2.9574 | 2.5725 | 2.2121 | -0.72899 | -1.4089 | -2.4738 | -3.1454 | 0.67147
2020-08-23 07:15 | 1.5074 | 0.90931 | 1.0814 | 0.66339 | -0.89299 | -4.2929 | -1.9089 | -2.6053 | -4.7435 | -2.3757
2020-08-23 07:30 | 2.4331 | 2.4331 | 2.097 | -0.66373 | -2.3596 | -2.1219 | -1.7944 | -3.7441 | -0.81142 | -2.3596
2020-08-23 07:45 | -0.41782 | 0.79476 | -0.76179 | -3.3341 | -2.99 | -2.7527 | -5.7837 | -5.4152 | -3.6374 | -0.86844
2020-08-23 08:00 | -0.80284 | -0.90931 | -1.9414 | -1.7285 | -3.1621 | -2.5067 | -3.8174 | -4.5222 | -3.6948 | -7.8235
2020-08-23 08:15 | -0.45886 | 0.32766 | 1.0814 | -0.49973 | -1.5894 | -3.6781 | -0.31908 | -2.6951 | 0.48359 | 1.0242
2020-08-23 08:30 | 2.8837 | 3.228 | 0.93404 | 0.4343 | 0.70461 | -0.79442 | -0.073673 | -2.1787 | -1.9907 | -0.87651
2020-08-23 08:45 | 1.3519 | 0.98315 | 0.18032 | -0.9665 | 0.48342 | -0.45886 | -1.0731 | 0.55743 | -1.4171 | -1.3926
2020-08-23 09:00 | -0.41782 | 1.2452 | 1.2698 | 0.016315 | 0.0656 | -2.4903 | -1.9742 | -0.2375 | -3.826 | -4.2354
2020-08-23 09:15 | -0.49149 | 0.61445 | 0.77004 | -1.0158 | -3.5552 | -0.42589 | 1.4338 | 0.32766 | -0.36046 | -0.79493
2020-08-23 09:30 | 0.56533 | 0.91772 | 2.1875 | 1.696 | -0.63901 | -1.0075 | -2.4575 | 0.40116 | -3.3341 | -6.6684
2020-08-23 09:45 | 0.049115 | -0.016145 | 0.38519 | -1.8184 | -0.65532 | 0.93404 | -3.4899 | -2.9489 | -3.1294 | -1.8681
2020-08-23 10:00 | 0 | -0.48325 | 1.3271 | -2.3182 | -3.555 | -4.2761 | -2.9082 | -3.8174 | -3.8583 | -2.7034
2020-08-23 10:15 | 1.2371 | -0.32766 | 0.090158 | -0.18015 | 1.0733 | -1.7695 | 1.8104 | -3.4737 | -4.0061 | -6.0133
2020-08-23 10:30 | 1.9826 | 2.2529 | 0.86036 | 3.0886 | 2.8018 | 0 | -9.265 | -3.8996 | -5.3576 | -6.6927
2020-08-23 10:45 | 1.1224 | 4.1947 | 3.2687 | 0.99947 | 3.5637 | 0.62252 | 3.3261 | -4.4646 | -2.2203 | -2.0565
2020-08-23 11:00 | 0.95859 | 0.70461 | 1.7286 | 1.057 | -1.0484 | 1.1059 | 0 | -0.70393 | 8.2092 | 7.5128
2020-08-23 11:15 | -0.62269 | -0.43413 | 1.3926 | 2.1463 | -0.18839 | -1.5485 | -4.0635 | -2.6788 | -2.2612 | 2.826
2020-08-23 11:30 | -0.024388 | 0 | -0.75372 | 0.14735 | -1.7286 | -0.15576 | -1.0814 | -2.3841 | -0.75372 | -6.6686
2020-08-23 11:45 | 1.6714 | 1.9172 | 1.6795 | -0.21295 | 0.81932 | 1.7367 | -0.024728 | -6.4557 | -2.5971 | -1.7123
2020-08-23 12:00 | 2.3268 | 3.7604 | 1.9417 | 3.195 | 1.9742 | 1.9414 | 0.06526 | -1.8433 | -1.3027 | -1.8516
2020-08-23 12:15 | 3.5227 | 2.7035 | 2.2284 | 0.75372 | -0.9993 | -0.60638 | -1.2208 | -1.9581 | 0.27821 | -1.3192
2020-08-23 12:30 | 3.2605 | 3.2768 | 2.646 | 0.74548 | 2.6051 | -1.4501 | -0.49973 | -5.8246 | -1.7779 | -1.1796
2020-08-23 12:45 | 3.2443 | 4.342 | 3.1785 | 0.89299 | 0.18032 | 0.77004 | 0.46693 | -1.7777 | 0.24575 | -1.1796
2020-08-23 13:00 | 2.4169 | 3.4409 | -0.22102 | 1.9745 | 1.2289 | -0.49973 | 0.49149 | 1.3436 | 2.9249 | 1.5076
2020-08-23 13:15 | 6.2015 | 5.6527 | 7.0045 | 3.8505 | 3.5062 | 1.5318 | 4.2352 | 1.1387 | -0.5655 | -7.2906
2020-08-23 13:30 | 6.8405 | 5.8328 | 6.816 | 6.439 | 4.2927 | 2.3429 | -1.1382 | -4.9314 | 4.4243 | -0.43396
2020-08-23 13:45 | 3.9077 | 4.9479 | 4.2106 | 3.9649 | 0.83564 | -0.42606 | -3.4164 | -1.5074 | 2.3755 | -2.4166
2020-08-23 14:00 | 4.9235 | 5.2429 | 4.3745 | 2.4166 | 1.2861 | 2.6788 | 2.8016 | -2.114 | -2.0645 | -4.9151
2020-08-23 14:15 | 3.3917 | 3.7276 | 3.4243 | 1.8351 | 0.69636 | 1.4254 | 0.15576 | 3.2768 | -0.85212 | 1.6548
2020-08-23 14:30 | 3.4981 | 6.2671 | 3.883 | 1.278 | -2.2445 | -2.0807 | -3.3422 | -3.6046 | -2.7034 | -5.3741
2020-08-23 14:45 | 2.5806 | 5.4315 | 5.8982 | 2.3922 | 2.3757 | 4.3908 | 2.0807 | 3.8912 | -0.089988 | 2.7032
2020-08-23 15:00 | 7.9135 | 8.1838 | 7.8642 | 6.1521 | 5.2838 | 5.3413 | 2.6788 | 5.3741 | 2.0807 | 0.016315
2020-08-23 15:15 | 6.4555 | 7.4958 | 9.3392 | 8.9294 | 6.7421 | 4.0307 | 2.0645 | 2.0645 | 1.4745 | 0.19629
2020-08-23 15:30 | 5.3248 | 7.5367 | 3.9158 | 4.5055 | 5.1036 | 1.3682 | 0.73724 | 2.2038 | 2.4497 | -0.72899
2020-08-23 15:45 | 3.4571 | 5.4723 | 6.1685 | 5.2592 | 3.8502 | 4.5957 | 1.0323 | 3.5471 | -0.1312 | 2.0482
2020-08-23 16:00 | 3.2196 | 6.0622 | 6.8077 | 7.1108 | 4.7349 | 2.4166 | 1.4499 | -1.2289 | -0.081915 | -0.42589
2020-08-23 16:15 | 3.8749 | 4.776 | 5.3331 | 6.5864 | 5.284 | 0.48325 | 2.0644 | 1.7534 | -3.9567 | -2.1872
2020-08-23 16:30 | 3.9158 | 4.7597 | 4.7269 | 2.5559 | 3.752 | 1.8677 | 5.4804 | -2.5804 | -0.0656 | -0.089988
2020-08-23 16:45 | 6.947 | 8.6918 | 6.9551 | 8.192 | 7.2582 | 1.2452 | 0.57341 | 2.7772 | -3.8742 | -0.65532
2020-08-23 17:00 | 5.7918 | 7.2745 | 6.5944 | 7.2006 | 5.9638 | 5.8574 | 6.5948 | 5.202 | 7.7825 | -1.72
2020-08-23 17:15 | 5.8982 | 8.7982 | 9.1585 | 8.8391 | 7.586 | 6.7176 | 8.6344 | 4.7597 | 2.7195 | 3.7272
2020-08-23 17:30 | 4.1124 | 6.1029 | 10.453 | 7.8154 | 7.5367 | 5.6769 | 1.8349 | -1.5566 | -2.4247 | -2.13
2020-08-23 17:45 | 3.0886 | 7.2008 | 8.0528 | 7.1352 | 6.1933 | 1.2289 | 2.9326 | 2.6213 | 0.73707 | 2.3755
2020-08-23 18:00 | 3.1622 | 3.4897 | 5.3985 | 7.4057 | 5.2757 | 4.7677 | 2.3433 | 5.0058 | -5.2754 | -2.4659
2020-08-23 18:15 | 9.372 | 8.4134 | 6.0622 | 1.401 | 10.0273 | 1.9986 | -3.4743 | -12.9194 | -19.4235 | -13.7466
2020-08-23 18:30 | 6.4722 | 3.9409 | -0.42538 | -4.3984 | -4.3741 | -12.0499 | -12.1731 | -7.3561 | -6.8321 | -1.5646
2020-08-23 18:45 | 3.9244 | 3.8179 | 1.6714 | -1.6627 | -1.9246 | -2.8092 | -5.3487 | -2.1868 | 0.16434 | -0.42589
2020-08-23 19:00 | 3.0475 | -0.089988 | -2.7853 | -8.577 | -8.1096 | -7.7819 | -3.1621 | -6.7998 | -9.798 | -3.8093
2020-08-23 19:15 | -6.8319 | -10.8298 | -10.4448 | -11.1332 | -12.2474 | -13.8941 | -9.1917 | -9.683 | -4.6037 | -2.4331
2020-08-23 19:30 | -3.7111 | -3.4571 | -8.4706 | -4.465 | -3.662 | -2.8837 | -0.54902 | 1.0079 | 1.3106 | -4.6614
2020-08-23 19:45 | -4.6944 | -3.351 | -3.9 | -4.4734 | -6.2427 | -7.8649 | -7.3159 | -6.2018 | -13.4109 | -4.6614
2020-08-23 20:00 | -7.881 | -6.9798 | -9.0605 | -11.215 | -6.8731 | -6.0294 | -5.931 | -2.6948 | -5.9144 | -2.318
2020-08-23 20:15 | -4.2355 | -5.5053 | -0.36029 | -2.1379 | 0.090328 | -0.10613 | -2.695 | -3.6616 | -5.3738 | -2.2035
2020-08-23 20:30 | -1.491 | -6.1361 | -5.5707 | -4.8744 | -1.9745 | -1.1635 | -2.4575 | -5.5623 | -5.9066 | -6.7176
2020-08-23 20:45 | -7.8812 | -6.7588 | -8.7247 | -8.8642 | -7.6926 | -5.2184 | -5.5707 | -5.7675 | -3.1705 | -1.1226
2020-08-23 21:00 | -1.7039 | -4.3501 | -6.7668 | -7.4962 | -2.6544 | -1.9498 | -0.88475 | -2.5559 | -1.0731 | 1.3682
2020-08-23 21:15 | -2.5971 | -1.4092 | -4.1371 | -4.4566 | -1.3843 | 0.93404 | -1.1142 | -2.3675 | -4.563 | -2.0398
2020-08-23 21:30 | -6.0378 | -4.0554 | -7.529 | -7.3076 | -2.5643 | -1.9907 | -4.0715 | -3.023 | -3.5636 | -2.2612
2020-08-23 21:45 | -4.6698 | -5.9396 | -10.2731 | -8.8558 | -9.7814 | -1.8021 | -4.7847 | -3.0561 | -2.3105 | 0.86793
2020-08-23 22:00 | -0.80318 | -0.72126 | -1.0572 | -3.1298 | -3.138 | -4.5881 | -2.6876 | -6.0871 | -6.5541 | -2.6462
2020-08-23 22:15 | -7.185 | -11.7398 | -9.462 | -3.6699 | -7.218 | -2.6302 | 4.7925 | -22.4875 | -21.0872 | -14.2881
2020-08-23 22:30 | 11.2641 | 3.7681 | 3.5062 | 3.5965 | 2.3922 | 13.9678 | 20.8987 | -1.5809 | -3.8256 | -12.2145
2020-08-23 22:45 | -0.89299 | -3.6783 | -2.7525 | -1.1387 | -3.0558 | -3.138 | -3.9081 | -11.7558 | -9.5851 | -14.2055
2020-08-23 23:00 | -7.8482 | -5.3413 | -9.9777 | -9.3634 | -9.9615 | -8.1264 | -12.9352 | -13.0745 | 27.9851 | 104.0401
2020-08-23 23:15 | 0.45886 | 5.4315 | 5.6939 | -4.2764 | -9.4955 | -11.1666 | -14.6891 | -15.1892 | -10.3807 | -3.0654
2020-08-23 23:30 | -2.9577 | -1.1063 | 0.23682 | -0.26325 | -1.4921 | -0.50075 | -19.7613 | -2.4751 | -2.3194 | -8.7584
2020-08-23 23:45 | -10.9371 | -14.2795 | -14.2469 | -11.3306 | -11.9941 | -10.5605 | -10.6505 | -9.8556 | -8.3152 | -8.5527
2020-08-24 | -5.1289 | -6.423 | -4.5881 | -7.8158 | -7.6847 | -12.3707 | -13.7222 | -13.5418 | -12.9519 | -10.1664
2020-08-24 00:15 | -3.3508 | -9.536 | -8.7003 | -10.0603 | -8.6183 | -10.1583 | -13.0583 | -10.7481 | -9.2981 | -13.2713
2020-08-24 00:30 | -4.4811 | -5.6935 | -7.9791 | -9.0524 | -13.255 | -15.4833 | -15.6717 | -17.7854 | -17.1136 | -14.5903
2020-08-24 00:45 | -5.9966 | -4.1863 | -2.4004 | -6.6767 | -8.7737 | -11.4688 | -13.0091 | -14.0413 | -12.493 | -10.1254
2020-08-24 01:00 | -2.5315 | -1.0079 | -5.235 | -9.0606 | -10.74 | -8.2494 | -10.5921 | -4.2349 | -6.9056 | -9.7733
2020-08-24 01:15 | -0.27855 | -0.78652 | -4.0879 | -3.3094 | -1.8595 | -4.8988 | -6.0538 | -7.5039 | -8.0692 | -6.0868
2020-08-24 01:30 | -1.3845 | -3.1622 | -3.7356 | -0.32766 | -4.0633 | -6.2997 | -5.2838 | -5.6935 | -1.7697 | -5.9803
2020-08-24 01:45 | -0.50764 | 0.19697 | 0.86036 | -1.2943 | -0.22943 | 0.15559 | -0.65532 | -2.3348 | -4.1699 | -5.7919
2020-08-24 02:00 | -0.88475 | -1.9005 | -0.65532 | 0.31959 | -0.77004 | -1.409 | -1.1551 | -0.073673 | -4.0719 | -5.9394
2020-08-24 02:15 | -2.6625 | -1.5564 | -2.7853 | 0.1312 | -0.93387 | -1.7941 | -1.5074 | -3.9077 | -3.6783 | -4.0879
2020-08-24 02:30 | -4.2599 | -4.2599 | -2.2447 | -6.0212 | -5.1528 | -4.7351 | -3.7356 | -5.6035 | -3.8093 | -3.3341
2020-08-24 02:45 | -2.8426 | -4.4808 | -3.8009 | -5.7095 | -4.956 | -6.9794 | -18.8575 | -8.7735 | -8.2578 | -8.8396
2020-08-24 03:00 | 10.6421 | 8.8151 | 5.9068 | 10.396 | 8.43 | 10.3469 | -3.883 | -2.1557 | -2.2625 | -10.9301
2020-08-24 03:15 | 7.8645 | 8.5935 | 5.8246 | 3.6864 | 5.2838 | 5.8409 | 4.7679 | 2.0479 | 3.3505 | 2.2524
2020-08-24 03:30 | 13.9766 | 18.4086 | 24.2905 | 20.7678 | 16.6796 | 16.7536 | 8.1845 | 10.8221 | 12.3046 | 8.9131
2020-08-24 03:45 | -7.5779 | -3.2362 | 4.4234 | 9.3801 | 2.7365 | -1.9248 | -4.1121 | 1.2452 | 0.75372 | -0.60587
2020-08-24 04:00 | -8.1022 | -10.9285 | -6.1687 | -3.7274 | -1.3185 | -2.6376 | -5.759 | -2.7525 | -2.3755 | -0.49149
2020-08-24 04:15 | -3.8916 | -6.4064 | -4.1207 | -3.2522 | -3.4652 | -5.0708 | -4.1452 | -3.1868 | -3.4243 | -4.0552
2020-08-24 04:30 | -1.7123 | -2.1547 | -2.8428 | -1.6139 | -1.4582 | -2.3019 | -5.9558 | -4.268 | -7.9545 | -7.7663
2020-08-24 04:45 | 6.3655 | 5.7511 | 3.7111 | 4.563 | 7.0126 | 2.9084 | 2.425 | 2.0972 | -0.56533 | -3.8095
2020-08-24 05:00 | 9.921 | 7.8814 | 7.2832 | 6.2264 | 6.857 | 4.6286 | 2.8919 | 2.5152 | 3.6374 | 3.883
2020-08-24 05:15 | 2.7527 | 3.3345 | 1.7288 | 3.572 | 3.2198 | 1.2371 | -0.52412 | -0.2047 | 1.311 | 2.4168
2020-08-24 05:30 | -2.1956 | 0.21295 | -0.41782 | -0.45886 | -1.5074 | -1.0816 | -0.55709 | -0.13876 | -0.55692 | -0.22943
2020-08-24 05:45 | -0.89299 | -3.1131 | -1.2371 | -2.9738 | -2.5806 | -3.834 | -0.024728 | -2.8674 | -11.1825 | -7.6763
2020-08-24 06:00 | -2.4004 | 1.1386 | 0.47484 | -1.9417 | -3.3917 | -5.202 | -7.8973 | -7.7253 | -7.5286 | -8.1676
2020-08-24 06:15 | -4.473 | -4.7433 | -5.6199 | -4.1861 | -4.3746 | -7.4302 | -8.5855 | -6.6195 | -8.6675 | -8.4465
2020-08-24 06:30 | -0.31942 | -1.8104 | -4.7185 | -4.2598 | -3.6292 | -2.7363 | -5.6607 | -3.4325 | -1.7285 | -4.0059
2020-08-24 06:45 | 3.2117 | -1.7609 | -5.12 | 0.70444 | -0.90931 | -3.4815 | 0.46693 | 2.8346 | 1.4254 | -1.7532
2020-08-24 07:00 | 2.6299 | 1.0816 | 0.45886 | 2.1628 | 0.86844 | 0.90931 | 0.64725 | 2.8346 | 0.70444 | 0.97508
2020-08-24 07:15 | -1.5564 | -1.1387 | -2.4987 | -1.7941 | -0.049115 | -0.36046 | -2.3755 | -1.5973 | 1.4913 | 0.24626
2020-08-24 07:30 | -5.6199 | -5.7837 | -7.2746 | -4.3008 | -3.1868 | -5.5788 | -8.1345 | -9.5028 | -8.4874 | -4.4978
2020-08-24 07:45 | -4.4485 | -4.3338 | -3.9733 | -7.6844 | -4.3829 | -4.7925 | -4.9563 | -2.5643 | -3.1049 | -1.4745
2020-08-24 08:00 | -4.6204 | -5.4234 | -6.6193 | -4.342 | -4.2436 | -4.5876 | -4.6451 | -6.5539 | -0.09857 | -2.4166
2020-08-24 08:15 | 0.19663 | -1.6467 | -2.9738 | 0 | -2.5478 | -0.90931 | 0.38485 | -7.4386 | -1.1714 | -3.7113
2020-08-24 08:30 | -10.6577 | -9.5192 | -9.6418 | -10.5099 | -11.4192 | 0.40167 | 56.6992 | 35.3586 | 34.2882 | 12.0786
2020-08-24 08:45 | -4.3415 | -10.3792 | -9.8633 | -14.0418 | -18.3754 | -16.5072 | -11.3218 | -16.3602 | -21.7424 | -20.4647
2020-08-24 09:00 | -6.1196 | -5.9803 | -5.0382 | -8.2413 | -12.6733 | -14.0576 | -17.9736 | -13.3125 | -10.994 | -12.4602
2020-08-24 09:15 | -5.2268 | -7.1517 | -7.0535 | -9.5769 | -10.5023 | -11.4527 | -11.5183 | -15.0981 | -13.1157 | -10.142
2020-08-24 09:30 | -5.0544 | -5.0872 | -4.9235 | -7.8645 | -7.5204 | -6.8651 | -7.5206 | -5.4562 | -7.1108 | -4.1615
2020-08-24 09:45 | -3.2113 | -4.1533 | -7.0287 | -4.776 | -7.4138 | -8.3641 | -8.5199 | -8.9787 | -8.7246 | -9.9701
2020-08-24 10:00 | -1.622 | -1.1387 | -0.36046 | -3.1868 | -1.7451 | -5.0217 | -4.0959 | -4.268 | -5.0708 | -2.81
2020-08-24 10:15 | 0.17207 | -0.55709 | -0.39326 | -3.2031 | -2.9574 | -5.2922 | -7.3157 | -7.0699 | -4.8989 | -4.1207
2020-08-24 10:30 | 0.39326 | 0.31959 | 1.1224 | -4.2845 | -4.5958 | -5.6525 | -6.1112 | -5.5295 | -7.0863 | -4.6286
2020-08-24 10:45 | -1.0649 | -2.777 | -0.93387 | -0.74548 | -1.0731 | -1.663 | -1.8677 | -5.2592 | -9.724 | -5.1284
2020-08-24 11:00 | -4.342 | -5.7265 | -7.6681 | -6.5539 | -7.8973 | -7.9877 | -6.2508 | -7.8317 | -7.5118 | -0.94194
2020-08-24 11:15 | -7.2995 | -7.4718 | -4.7842 | -6.6767 | -5.1121 | -6.6276 | -5.4069 | -6.2589 | -3.064 | -6.3981
2020-08-24 11:30 | -3.0228 | -2.3513 | -1.057 | -1.1635 | -3.3506 | -1.786 | -4.6532 | -3.2277 | -1.5402 | -1.1554
2020-08-24 11:45 | 9.5767 | 8.094 | 4.8905 | 2.6788 | 4.9151 | 6.5536 | 2.695 | 4.8577 | 4.268 | 5.2101
2020-08-24 12:00 | 8.2329 | 11.8866 | 12.8617 | 12.7059 | 12.5749 | 11.3299 | 8.4134 | 14.623 | 11.2641 | 8.0447
2020-08-24 12:15 | 7.2173 | 14.4263 | 14.5575 | 14.279 | 10.9119 | 10.0519 | 7.9058 | 5.6118 | 6.3981 | 2.2692
2020-08-24 12:30 | 3.6702 | 4.1207 | 5.0054 | 4.2352 | 3.8583 | 4.4238 | -0.081915 | 0.64725 | 0.32766 | 0.073673
2020-08-24 12:45 | -12.7475 | -11.0843 | -5.8737 | -9.134 | -8.4622 | -9.9368 | -7.774 | -9.282 | -11.9608 | -8.2248
2020-08-24 13:00 | -8.6675 | -8.5202 | -6.4309 | -7.0699 | -5.0547 | -5.1941 | -12.0427 | -15.4998 | -14.8359 | 0.15542
2020-08-24 13:15 | -1.2942 | -1.966 | -2.5885 | -3.7681 | -6.398 | -6.6192 | -12.8864 | -11.7065 | -7.1271 | -2.6627
2020-08-24 13:30 | 11.6903 | 8.7246 | 8.479 | 4.2273 | 0.81142 | 3.3836 | 1.1144 | -4.6365 | 1.442 | 1.8105
2020-08-24 13:45 | 9.8963 | 10.306 | 11.8871 | 9.2164 | 8.1924 | 9.5932 | 10.011 | 8.4299 | 5.5546 | 2.8018
2020-08-24 14:00 | 5.9722 | 5.7019 | 7.0538 | 9.4458 | 8.643 | 7.0947 | 8.2168 | 7.5206 | 10.6172 | 7.4795
2020-08-24 14:15 | 1.3106 | 3.0145 | 2.5148 | 0.74531 | 1.2615 | -1.4418 | -1.917 | 0.016315 | 1.966 | 0.60621
2020-08-24 14:30 | -8.684 | -5.7675 | -3.4081 | -4.1043 | -5.6527 | -6.3325 | -8.0119 | -4.8253 | -4.3501 | -2.9574
2020-08-24 14:45 | -9.4295 | -9.2406 | -7.7005 | -6.9551 | -5.4887 | -6.603 | -6.816 | -4.2191 | -3.3585 | -2.2607
2020-08-24 15:00 | -0.13927 | -0.16366 | 0.27872 | -3.3833 | -3.6781 | -0.48342 | -3.3422 | 0.057358 | 0.42589 | -1.8021
2020-08-24 15:15 | 11.3218 | 9.5277 | 8.6921 | 8.4627 | 9.3885 | 11.0022 | 12.313 | 8.1924 | 6.341 | 4.8335
2020-08-24 15:30 | 5.2592 | 9.7077 | 10.5104 | 9.4618 | 10.707 | 7.3401 | 7.8481 | 6.4227 | 7.9791 | 10.0517
2020-08-24 15:45 | 3.0558 | 6.0131 | 6.7421 | 5.2673 | 3.4076 | 4.0958 | 4.2596 | 2.4817 | 2.9735 | -0.46693
2020-08-24 16:00 | -4.1456 | -3.8509 | -2.6464 | -3.1952 | -1.9989 | 0.016485 | -0.41748 | -4.1864 | -0.090498 | -3.0231
2020-08-24 16:15 | -7.078 | -8.987 | -2.4903 | -2.2445 | -4.0142 | -5.1856 | -5.6527 | -5.0954 | -4.8498 | -4.3992
2020-08-24 16:30 | -4.9645 | -4.6779 | -5.0875 | -3.7276 | -5.1692 | -5.62 | -2.6951 | -3.4327 | -4.4569 | -3.9405
2020-08-24 16:45 | 7.3322 | 5.5379 | 1.3106 | 2.7278 | 2.3755 | -1.1714 | -2.0235 | 1.2535 | -1.0323 | -0.64742
2020-08-24 17:00 | 10.9698 | 8.7905 | 6.0463 | 7.6681 | 9.3883 | 7.9956 | 4.5222 | 6.0868 | 4.907 | 1.442
2020-08-24 17:15 | 8.3069 | 7.4876 | 6.6848 | 5.6853 | 2.8016 | 1.917 | 2.8918 | 1.786 | 0.19663 | 4.3257
2020-08-24 17:30 | 4.8907 | 6.0049 | 4.3089 | 2.3836 | 0.46676 | -0.38519 | -0.45886 | -0.35239 | -6.3164 | -1.6304
2020-08-24 17:45 | -0.081915 | 3.7192 | 3.3261 | 2.8918 | 2.0807 | -1.5074 | -2.3185 | -2.9574 | -6.7337 | -4.6942
2020-08-24 18:00 | 0.97474 | 2.3427 | 1.8676 | 3.6864 | 3.539 | 0.4999 | -0.98298 | 1.3187 | 0.77004 | 0.18839
2020-08-24 18:15 | 0.86036 | -0.29469 | -0.22102 | 0.60638 | 1.0898 | -0.14735 | -1.9414 | -3.7846 | -0.72899 | -0.024388
2020-08-24 18:30 | 10.8714 | 10.0683 | 8.774 | 7.914 | 11.6495 | 10.6747 | 0.59796 | -55.7804 | -22.3402 | 12.9354
2020-08-24 18:45 | 2.6951 | 1.4008 | 4.4562 | 0.61445 | -1.2859 | 1.6551 | 0.97525 | 5.7839 | 5.6195 | 1.6874
2020-08-24 19:00 | 0.84405 | 2.2533 | 0.43464 | 3.5313 | 2.204 | -1.3434 | 1.2615 | 4.0551 | 6.1849 | 3.6451
2020-08-24 19:15 | 2.9412 | 1.606 | 1.6467 | 2.4987 | 2.7935 | 2.5395 | 4.4157 | 5.8902 | 7.1433 | 3.5143
2020-08-24 19:30 | -0.59796 | 1.4501 | 0.60638 | 5.0956 | 5.2429 | 0.47501 | 2.2445 | 4.4646 | -1.3926 | -2.9165
2020-08-24 19:45 | -0.80301 | 0.0080725 | 1.565 | 3.2034 | 5.3576 | 4.432 | 2.6627 | -0.46676 | 2.3596 | 3.9077
2020-08-24 20:00 | 3.9731 | 3.3671 | 1.9091 | 6.513 | 7.7009 | 5.3008 | 6.2018 | 0.14786 | 0.0085825 | -2.4164
2020-08-24 20:15 | 3.2687 | 4.4236 | 5.2184 | 3.4981 | 3.4409 | 4.4404 | 2.2529 | 3.2362 | 0 | 1.8107
2020-08-24 20:30 | 2.0154 | 5.235 | 2.5318 | 2.6139 | 2.1222 | 1.4011 | 3.8916 | 2.8265 | 3.6867 | 2.3348
2020-08-24 20:45 | 3.777 | 3.261 | 1.0817 | -0.67954 | -2.4164 | -1.7611 | 2.245 | 1.2289 | 2.4004 | 2.1875
2020-08-24 21:00 | -0.97474 | -0.90107 | -0.45869 | -0.79459 | -3.4409 | -3.6786 | -3.7604 | -0.56499 | -2.3264 | -0.73724
2020-08-24 21:15 | -1.9661 | -2.6788 | -2.4987 | 2.1219 | -0.55692 | -1.3106 | -2.0972 | -1.9332 | -3.1294 | -5.071
2020-08-24 21:30 | -1.5153 | -3.4813 | -3.4813 | -1.7692 | -2.2117 | -3.5552 | -4.0631 | -3.6781 | -5.9558 | -4.5795
2020-08-24 21:45 | -0.55709 | -1.3275 | -2.1057 | 1.114 | -0.90931 | -2.0644 | -1.1714 | -0.87651 | 0.18049 | -0.25382
2020-08-24 22:00 | -1.3106 | -1.9988 | -1.2452 | 2.5395 | 3.8093 | 2.4166 | 5.03 | 7.3322 | 8.0859 | 5.1694
2020-08-24 22:15 | 0.25416 | 1.5813 | 1.5404 | 2.4497 | 1.1226 | 1.7369 | 2.4004 | 3.3669 | 2.4987 | 2.941
2020-08-24 22:30 | -8.7003 | -12.9029 | -9.716 | -6.7584 | -8.9456 | -6.2511 | 7.2326 | 26.5594 | -0.78601 | -3.6862
2020-08-24 22:45 | -4.7844 | -2.7612 | -4.6537 | -6.2182 | -4.104 | -6.4471 | -9.7489 | -8.4548 | -10.1506 | -11.0597
2020-08-24 23:00 | -7.7909 | -7.8237 | -7.5942 | -10.4942 | -10.3304 | -9.9948 | -12.2637 | -10.814 | -11.1252 | -9.716
2020-08-24 23:15 | -1.3436 | -0.27872 | -3.3753 | -5.6855 | -6.439 | -7.5695 | -7.2255 | -9.5358 | -8.0612 | -6.857
2020-08-24 23:30 | -1.7941 | -2.6213 | -0.89299 | -1.8925 | -10.6088 | -12.5011 | -11.1903 | -11.9849 | -7.9544 | -6.0045
2020-08-24 23:45 | -1.4254 | 0.86036 | 0.26223 | 2.8837 | 0.58972 | -2.7034 | -4.8498 | -4.5058 | -4.0633 | -3.1293
2020-08-25 | -0.049115 | 0.59796 | -0.9993 | -4.0715 | -0.75372 | 0.057358 | -0.31959 | -1.7369 | -4.014 | -1.3599
2020-08-25 00:15 | -0.97474 | -2.138 | -1.9333 | -3.3341 | -1.401 | -3.4815 | 2.826 | 5.6851 | 6.2094 | 0.2296
2020-08-25 00:30 | -4.1863 | -3.5636 | -3.5555 | -3.4571 | -5.1036 | -0.26189 | -2.8262 | -5.3413 | -3.4573 | -3.7358
2020-08-25 00:45 | -3.7192 | -3.0394 | -3.4406 | -3.6453 | -3.539 | -3.8093 | -3.1047 | -1.3599 | -2.7772 | -2.4987
2020-08-25 01:00 | -1.9086 | -1.0158 | -2.1298 | 2.5971 | 0.18032 | -0.09823 | 0.25399 | 0.057358 | 1.2452 | 0.60621
2020-08-25 01:15 | 0.74565 | 1.057 | -0.13927 | -6.2831 | -5.4225 | -9.9277 | -17.4969 | 1.0826 | -4.0549 | -0.79459
2020-08-25 01:30 | -1.2529 | 0.76213 | 5.9317 | 7.4306 | 4.7107 | 2.9167 | 2.5073 | 0.74582 | 3.3097 | 0.96684
2020-08-25 01:45 | 10.7815 | 12.1743 | 15.4758 | 13.1241 | 5.1775 | 3.6948 | 4.3092 | 0.10647 | 3.3752 | 3.3836
2020-08-25 02:00 | 0.93421 | 5.7923 | 6.8572 | 10.1422 | 13.1073 | 5.456 | 7.4057 | 12.075 | 12.0589 | 5.4727
2020-08-25 02:15 | 1.6302 | 4.563 | 4.7598 | 4.6942 | 4.432 | 5.9719 | 2.6867 | 4.5792 | 5.3576 | 6.4637
2020-08-25 02:30 | -2.515 | 0.72916 | 1.3354 | 5.456 | 2.7197 | 3.1375 | 3.3177 | 3.0719 | -0.10647 | 0.18015
2020-08-25 02:45 | 2.6871 | 2.0891 | 0.26223 | 2.1956 | 1.2863 | 0.27047 | 0.36063 | 0.32766 | -2.2119 | -1.8597
2020-08-25 03:00 | 1.8107 | 3.8668 | 2.6953 | 2.2119 | 1.8926 | -0.024388 | -0.58972 | 0.016315 | -2.4904 | -1.3436
2020-08-25 03:15 | 2.2694 | 3.3671 | 3.9816 | 3.8093 | 3.6702 | 1.3273 | 1.5974 | -0.63076 | -1.3682 | -0.17207
2020-08-25 03:30 | 0.85195 | 1.8597 | 2.2692 | 0.95035 | 1.1879 | 0.081915 | -0.41782 | -1.5974 | 0.41765 | -2.8837
2020-08-25 03:45 | 0.36063 | 1.2863 | 1.4501 | 0.36046 | 1.8597 | 0.97491 | 0.61428 | -0.93387 | -0.55709 | -2.6871
2020-08-25 04:00 | 0.1312 | 1.2043 | 2.04 | 1.3517 | -0.073673 | 0.24575 | -0.72916 | -1.7532 | -3.8996 | -3.703
2020-08-25 04:15 | 1.9253 | 1.3436 | 1.1387 | 0.36046 | 0.94211 | 1.6548 | -0.75372 | 0.52429 | -0.66373 | -2.3268
2020-08-25 04:30 | 1.2371 | 1.5811 | 2.171 | 0.67181 | 1.5485 | -0.90107 | 0.057358 | -1.3108 | -2.3676 | -2.8837
2020-08-25 04:45 | 1.3517 | 1.7041 | 3.7849 | 3.6374 | 1.4501 | 1.2863 | 2.3348 | 0.65532 | -0.42606 | -0.46693
2020-08-25 05:00 | 0 | 2.1054 | 1.663 | -2.0726 | 0.3359 | 2.5397 | 1.5073 | 0.29486 | -0.75372 | -0.081915
2020-08-25 05:15 | 0.96667 | 1.6302 | 1.4254 | 1.7367 | 1.4664 | -1.278 | -0.42606 | -0.31942 | -0.89299 | -1.5894
2020-08-25 05:30 | 1.3354 | 2.7118 | 2.5806 | 0.56533 | 0.77004 | 1.5155 | -0.18856 | -2.3924 | -3.2605 | -1.4582
2020-08-25 05:45 | 0.79476 | 0.5655 | 2.2284 | -2.3101 | 0 | 0.3359 | -1.5074 | -1.491 | -5.3085 | -5.2759
2020-08-25 06:00 | -0.90107 | -0.040873 | 0.49149 | 0.69636 | 0.22136 | -2.7853 | -2.2036 | -3.2196 | -4.2436 | -3.2524
2020-08-25 06:15 | -0.073673 | 1.2207 | 2.5478 | -0.83547 | -1.5892 | -1.1551 | 0.46693 | -1.5566 | -4.1043 | -4.0387
2020-08-25 06:30 | 1.9172 | 0.80301 | 3.2852 | 1.7614 | 0.4015 | -1.8021 | -4.3583 | -3.0147 | -3.6455 | -3.5309
2020-08-25 06:45 | 2.4825 | 3.5885 | 2.556 | -0.73707 | -0.73724 | -4.2108 | -5.6446 | -4.9645 | -4.1289 | -4.4892
2020-08-25 07:00 | -0.45869 | 0.057528 | -0.11455 | -0.89282 | -4.6367 | -2.5806 | -4.9645 | -6.259 | -3.916 | -3.2526
2020-08-25 07:15 | 0.29503 | 0.67181 | -0.50781 | -0.024388 | -1.4089 | -1.4908 | 0.081915 | -3.2852 | -7.4711 | -5.1285
2020-08-25 07:30 | 1.655 | 1.6714 | 0.11489 | 0.48359 | -1.081 | -2.9653 | -1.5238 | 1.2371 | -1.6876 | -3.3757
2020-08-25 07:45 | 1.0242 | -0.9337 | -2.4655 | -0.24558 | 2.1629 | -0.42555 | -1.4169 | -0.36046 | -1.5974 | -3.8668
2020-08-25 08:00 | -0.56499 | -0.46659 | 1.3438 | -1.6627 | -1.9739 | -0.71234 | -1.7688 | -1.2696 | -0.00017001 | -3.0719
2020-08-25 08:15 | -1.1879 | 0.71268 | 0.31959 | 0.31976 | 1.3273 | -1.8676 | -6.4795 | -2.1135 | -0.081915 | 1.0895
2020-08-25 08:30 | -1.6548 | -2.6788 | -2.5804 | -2.8097 | -3.5716 | -1.9905 | -2.4082 | -3.1128 | -4.3746 | -2.5476
2020-08-25 08:45 | 0.45869 | -0.90931 | 0.36029 | -1.2287 | -3.3013 | -4.5548 | -1.18 | -3.4981 | -3.8421 | -3.7356
2020-08-25 09:00 | -0.76196 | -0.89299 | -3.1787 | -0.96684 | -7.5453 | -8.8965 | -5.8246 | -2.277 | -3.9072 | 1.7206
2020-08-25 09:15 | 0.18839 | -0.4015 | -1.655 | 0.97474 | -0.93387 | -5.071 | -1.1635 | -1.4997 | 0.35188 | -4.4239
2020-08-25 09:30 | -1.0649 | -1.4908 | -2.3838 | -1.9005 | -0.27838 | 0.8279 | 2.7037 | -0.86861 | -2.5562 | -8.7412
2020-08-25 09:45 | -0.36029 | -0.63076 | -1.3845 | -1.9581 | -0.94211 | -0.0656 | -0.0656 | 4.8495 | 0.5655 | 4.7605
2020-08-25 10:00 | 0.45062 | 3.0886 | 0.49973 | -0.31959 | -1.2289 | -1.5074 | -1.7779 | -3.7114 | -6.7093 | -0.58955
2020-08-25 10:15 | 1.8516 | 0.57358 | 0.42623 | 2.5806 | -0.18015 | -2.2692 | -2.515 | -1.491 | -5.5956 | 0.49956
2020-08-25 10:30 | -0.61428 | 0.63093 | -0.65532 | -2.6623 | -0.36046 | -3.1784 | -2.867 | -4.6941 | -1.2861 | -2.3512
2020-08-25 10:45 | -1.5155 | -1.9005 | 0.5983 | -2.7934 | -1.7939 | -2.285 | -8.6585 | 5.9975 | 5.6609 | 7.5118
2020-08-25 11:00 | 0.44255 | 2.8019 | -0.73724 | -2.1135 | -0.22943 | -1.6878 | -0.057358 | -3.2443 | -5.3743 | -1.0979
2020-08-25 11:15 | -1.9661 | -0.79476 | -1.7123 | 0.9665 | -2.1054 | -1.4175 | -7.7912 | -5.9235 | -10.7154 | -11.8296
2020-08-25 11:30 | 1.2371 | -0.41782 | -2.0398 | 0.38502 | -1.8269 | -0.27872 | -2.4413 | -5.1119 | 2.9086 | 2.974
2020-08-25 11:45 | 4.6614 | 4.211 | 1.2863 | 0.1968 | 1.8023 | 0.31959 | -0.31959 | -0.11472 | -1.1963 | -0.42606
2020-08-25 12:00 | 2.1875 | 2.5806 | 0.3359 | -0.62252 | 0.60638 | -1.7202 | -0.22119 | -1.655 | -0.86827 | -1.5483
2020-08-25 12:15 | -16.7208 | -17.8675 | -17.253 | -16.0483 | -17.1213 | -12.4674 | 58.5092 | 3.2692 | -0.33539 | 6.3916
2020-08-25 12:30 | 7.9631 | 6.9389 | 4.4813 | -0.92545 | -12.3697 | -10.9856 | -12.3704 | -10.0359 | -14.4842 | -14.6314
2020-08-25 12:45 | -6.7174 | -4.3334 | -5.4639 | -5.5543 | -2.8016 | -5.0133 | -7.6104 | -2.8918 | -2.4169 | -5.0054
2020-08-25 13:00 | -0.48342 | -0.29503 | -1.4499 | -4.4973 | -3.8665 | -1.6957 | 0 | -2.2445 | -5.4395 | -3.8586
2020-08-25 13:15 | -1.9826 | -1.8433 | -5.9558 | -5.0052 | -1.6546 | -2.5804 | -5.6363 | -1.2784 | -0.024728 | 1.4497
2020-08-25 13:30 | -1.3106 | -2.613 | -1.6301 | -1.9579 | -2.466 | 0.40924 | 2.9733 | 0.56499 | -0.82773 | 1.1631
2020-08-25 13:45 | -0.62252 | -0.057358 | -1.5238 | 0.35222 | -2.3922 | 0.49973 | 0.58972 | 1.2778 | 0.057358 | 0.65549
2020-08-25 14:00 | -1.4171 | -0.99947 | -1.7941 | -2.6134 | -5.0628 | -4.4157 | -4.3175 | -5.4887 | -5.3494 | -1.0403
2020-08-25 14:15 | -0.69619 | -0.90107 | -4.4727 | -4.1696 | -5.1364 | -6.6765 | -2.6134 | -1.9089 | -4.0715 | -0.70495
2020-08-25 14:30 | 1.6795 | 0.86844 | -1.0403 | -4.7432 | -4.7021 | -1.7202 | -4.6285 | -5.2841 | -5.0135 | -0.62269
2020-08-25 14:45 | 2.3022 | 1.2371 | -2.0972 | -1.0323 | -2.7772 | -3.3096 | -4.612 | -4.8742 | -2.1219 | -4.3339
2020-08-25 15:00 | 2.8837 | 3.4653 | 0.94211 | 0.27047 | -4.1533 | -2.9819 | -4.1371 | -6.1031 | -3.7932 | -1.1307
2020-08-25 15:15 | 0.99122 | 3.3013 | 1.7941 | 1.1796 | 0.97474 | -1.3599 | -3.5143 | -4.5467 | 0 | -0.63901
2020-08-25 15:30 | 1.0324 | 2.1219 | 2.3757 | 3.1785 | 1.6139 | -0.32766 | -4.2683 | -1.4994 | -2.5562 | -3.7195
2020-08-25 15:45 | 3.834 | 4.727 | 1.1142 | 1.4501 | 1.9333 | 1.5238 | 0.36063 | -2.3101 | -3.023 | -5.1203
2020-08-25 16:00 | 2.0237 | 4.1043 | 3.7437 | 0.15576 | -3.5636 | -5.4478 | -5.8 | -6.2669 | -8.2001 | -10.7481
2020-08-25 16:15 | 1.5566 | 0.90107 | 0.22119 | -1.245 | -0.52412 | 0.36063 | -0.43396 | 1.7532 | -0.63076 | -2.7441
2020-08-25 16:30 | 4.8747 | 3.6458 | 2.171 | 2.8756 | 2.2038 | 1.8433 | -4.7351 | -4.4401 | -4.6123 | -1.2778
2020-08-25 16:45 | 6.7589 | 2.9249 | -4.9558 | -0.015805 | -1.3101 | -3.8821 | -6.2175 | -0.59779 | -3.8256 | -0.98298
2020-08-25 17:00 | 3.5062 | 1.3029 | -3.7269 | -1.8671 | 1.0324 | 3.7028 | 1.0237 | -1.6546 | 4.1612 | -4.7839
2020-08-25 17:15 | 7.226 | 4.9156 | 2.8674 | 2.4331 | 3.9567 | 3.8421 | 1.8351 | -0.27804 | -2.0807 | -4.1943
2020-08-25 17:30 | 2.8181 | 1.5894 | 0.27872 | 0.22136 | -1.491 | -4.0551 | -5.1528 | -2.7527 | -2.0972 | -2.2938
2020-08-25 17:45 | 5.4808 | 5.0382 | 3.5471 | 1.5153 | 1.3843 | -0.95859 | 0.89299 | -4.2926 | 0.74565 | -3.2438
2020-08-25 18:00 | 2.6299 | 2.8016 | 3.9321 | -2.6213 | -2.5802 | -0.40099 | -0.11455 | -2.187 | -0.18839 | -2.7527
2020-08-25 18:15 | 4.4157 | 2.4578 | 4.9645 | 4.1782 | 2.8837 | -0.41765 | -2.4657 | -2.8669 | -3.0717 | -4.1287
2020-08-25 18:30 | 5.0219 | 3.1785 | 1.9005 | 0.53253 | -0.11455 | -0.073333 | -0.58938 | -4.3661 | -1.9004 | -0.09806
2020-08-25 18:45 | 2.6623 | 2.2364 | 0.34415 | 0.93404 | -0.45852 | 2.2447 | -0.36046 | -1.9333 | -3.3917 | -2.8342
2020-08-25 19:00 | 3.924 | 3.506 | 1.1386 | 1.3106 | 1.0651 | -0.52412 | -1.9251 | -0.98298 | -3.023 | -2.7851
2020-08-25 19:15 | 0.75372 | 1.3517 | 3.1706 | 2.9658 | 1.188 | 1.4666 | -1.4906 | -2.1708 | -2.3429 | 0.53253
2020-08-25 19:30 | 3.4737 | 3.105 | 4.3339 | 2.5153 | 0.90124 | 0.90124 | 2.2038 | 1.7611 | -0.024728 | 0.79476
2020-08-25 19:45 | 1.6467 | 4.9317 | 3.1214 | 2.1056 | 0.23784 | -1.6546 | -4.5469 | -3.5555 | -8.3885 | -3.8747
2020-08-25 20:00 | 0.76179 | 15.8847 | 19.4809 | 19.5539 | 18.4235 | 11.0424 | -39.6335 | -34.6046 | 0.54851 | -2.6146
2020-08-25 20:15 | 0.95893 | 1.9993 | 5.3417 | -3.7516 | 0.081915 | -0.15542 | -5.4394 | -9.781 | -12.075 | -10.0024
2020-08-25 20:30 | -1.6711 | -2.6132 | -1.8102 | -2.3099 | -4.0547 | -5.3654 | -6.6599 | -8.9209 | -7.7577 | -5.9638
2020-08-25 20:45 | -0.42589 | 2.6051 | 5.3657 | 0.76987 | -1.7286 | -5.1775 | -3.6864 | -4.1942 | 1.7941 | -1.9579
2020-08-25 21:00 | -0.35222 | 1.6467 | 0.37712 | -2.3263 | -1.6299 | -1.7202 | -1.8348 | -1.1958 | -1.5481 | 0.89299
2020-08-25 21:15 | 1.9335 | 2.1382 | -0.89282 | -1.0402 | -0.78618 | -2.3755 | -1.7693 | -3.0884 | -2.4906 | -0.72916
2020-08-25 21:30 | 2.3348 | 4.9317 | 1.1635 | -1.3433 | 0.29503 | -0.18822 | 0.23784 | -0.11455 | 0.4343 | -3.3178
2020-08-25 21:45 | 4.3748 | 2.2121 | 0.60638 | 0.024728 | 0.60638 | 0.90124 | 3.2524 | 1.3436 | -1.5564 | -1.5892
2020-08-25 22:00 | 2.9654 | 4.8086 | 2.0316 | 2.4085 | 0.52429 | -0.2375 | 0.18049 | -0.69619 | -1.3024 | -3.8747
2020-08-25 22:15 | 2.1054 | 7.1927 | 3.0556 | -1.4499 | -2.2036 | -0.93387 | -0.55709 | -1.3845 | -1.5155 | -0.99947
2020-08-25 22:30 | 2.2284 | 2.4003 | 1.8433 | 1.6878 | -0.63059 | -3.7846 | -3.2766 | -3.2766 | -3.4652 | -2.5395
2020-08-25 22:45 | 0.31959 | 2.5723 | 1.7695 | 0.4015 | -3.4325 | -3.1293 | -1.9742 | -3.498 | -3.2278 | -3.5718
2020-08-25 23:00 | 1.6795 | 5.5379 | 1.7286 | 0.4015 | 0.34415 | 1.5074 | -0.09823 | -1.9005 | -3.2933 | -2.3922
2020-08-25 23:15 | 4.3175 | 3.9077 | 2.7444 | 0.090328 | 3.5557 | 1.9826 | -0.22102 | -1.5564 | -2.9246 | -4.0958
2020-08-25 23:30 | 2.3103 | 1.1798 | 2.0645 | 1.8433 | 2.3676 | 3.7437 | 0.4015 | -0.97491 | -3.6374 | -3.9323
2020-08-25 23:45 | 1.2287 | 2.9654 | 0.11472 | 0.89299 | 3.7439 | 2.4332 | -0.27855 | -1.3024 | -0.93387 | -2.9817
2020-08-26 | 3.9652 | 4.6042 | 1.9337 | 3.0722 | 2.9168 | -0.22102 | -2.4739 | -2.736 | -2.5559 | -3.5308
2020-08-26 00:15 | 2.8756 | 5.4643 | 2.9821 | 1.3682 | -0.39309 | -2.8344 | -4.5629 | -3.8421 | -3.5309 | -5.0547
2020-08-26 00:30 | 6.2589 | 4.6286 | 3.2524 | 0.7623 | 1.5899 | 2.3517 | 0.049455 | -1.7364 | -6.8239 | -3.4815
2020-08-26 00:45 | 2.5395 | 3.5552 | 2.0805 | 0.99947 | 2.3105 | 2.8105 | 1.2784 | -0.11455 | -1.0156 | -2.4575
2020-08-26 01:00 | 0.80318 | 2.7363 | 0.56567 | 1.7042 | -0.96633 | -1.7692 | -3.1291 | -2.0479 | -3.3096 | -2.2938
2020-08-26 01:15 | 1.1059 | 2.384 | 2.0154 | 2.3433 | -0.11455 | -1.9004 | -3.121 | -0.42572 | -0.75355 | -1.5236
2020-08-26 01:30 | 0.38502 | 2.2284 | 3.4571 | 0.63918 | 2.6299 | 1.188 | -1.5564 | -0.49149 | -2.4166 | -3.3587
2020-08-26 01:45 | 0.18032 | 0.19663 | 1.0814 | -2.8423 | -2.7195 | -2.2524 | -3.2928 | -4.6446 | -5.9391 | -3.6864
2020-08-26 02:00 | 0.18856 | 1.1879 | 1.9333 | 0.74548 | -0.2375 | -1.5155 | -3.8832 | -3.9486 | -3.9486 | -4.0142
2020-08-26 02:15 | 3.7932 | 6.5949 | 3.3589 | 1.5481 | -0.27855 | -1.3106 | -2.1052 | -2.351 | -2.5395 | -3.498
2020-08-26 02:30 | 1.401 | 1.5074 | 4.1699 | 0.090158 | 0.72916 | 0.19663 | -3.031 | -4.7513 | -5.8654 | -5.9473
2020-08-26 02:45 | 3.6949 | 3.6623 | 3.7441 | 5.776 | 4.6537 | -3.6122 | -14.0734 | -13.3122 | -9.7405 | -5.0794
2020-08-26 03:00 | -5.0216 | -1.7609 | -4.579 | -6.6681 | -4.0877 | -5.4887 | -4.5053 | -4.6527 | -5.3899 | -3.7925
2020-08-26 03:15 | -2.4004 | -1.0572 | -4.8256 | -4.3667 | -3.3917 | -7.2008 | -8.3639 | -11.8619 | -11.7719 | -13.181
2020-08-26 03:30 | -2.302 | -1.6714 | -2.72 | -1.7123 | -3.5146 | -7.3651 | -8.4465 | -7.9303 | -8.2824 | -7.0454
2020-08-26 03:45 | 0.81932 | 2.4575 | 2.3427 | -1.4666 | -2.2612 | -4.3173 | -6.0294 | -5.3576 | -4.5958 | -2.1382
2020-08-26 04:00 | -8.0038 | -10.8298 | -11.5586 | -10.1331 | -7.6755 | -6.5943 | 6.0784 | 13.7966 | -11.8126 | -3.4975
2020-08-26 04:15 | 1.6548 | -2.2445 | -3.8991 | -6.8647 | -7.9296 | -9.9121 | -8.5769 | -12.042 | -9.2076 | -8.2085
2020-08-26 04:30 | -7.5942 | -8.479 | -11.1004 | -10.6086 | -13.312 | -13.2711 | -13.9184 | -12.5665 | -12.0585 | -8.6425
2020-08-26 04:45 | -1.8681 | -0.59006 | -2.6462 | -6.9635 | -11.5591 | -14.9096 | -15.6468 | -16.6298 | -15.3355 | -16.5396
2020-08-26 05:00 | -0.89282 | -1.1142 | -3.0886 | -3.4078 | -7.0863 | -6.341 | -6.9554 | -8.2252 | -6.3981 | -7.6188
2020-08-26 05:15 | -1.6302 | -1.0323 | -0.49973 | -1.6548 | -5.1692 | -1.8349 | -1.1468 | 0.66373 | 1.7944 | 0.71285
2020-08-26 05:30 | -0.42589 | -0.27013 | -0.33573 | -1.3349 | -0.17964 | -1.7527 | -0.22909 | -2.9735 | -2.3263 | -3.2112
2020-08-26 05:45 | -2.4901 | -3.6451 | -1.1549 | -0.49973 | -4.3582 | -8.8884 | -8.7 | -5.292 | -7.1599 | -7.3238
2020-08-26 06:00 | -2.302 | -1.9581 | -4.5222 | -6.3899 | -5.7839 | -6.603 | -8.5691 | -5.7591 | -6.8896 | -6.1933
2020-08-26 06:15 | -0.24575 | -2.6788 | -2.5723 | -3.1296 | -5.8412 | -5.6446 | -6.4309 | -8.4543 | -9.2981 | -7.7909
2020-08-26 06:30 | -0.88475 | -1.8269 | -2.8426 | -3.9814 | -2.5478 | -5.3987 | -7.7989 | -9.593 | -8.6183 | -8.479
2020-08-26 06:45 | 0.27872 | -0.024388 | -0.13086 | -2.5067 | -3.4571 | -4.6288 | -8.6181 | -9.4946 | -10.5677 | -8.7165
2020-08-26 07:00 | -3.1621 | -3.2356 | -3.6534 | -2.6541 | -2.0807 | -5.9556 | -5.6278 | -4.1207 | -9.2569 | -6.1852
2020-08-26 07:15 | -0.32766 | -0.81074 | 3.3182 | 3.1378 | -0.38485 | -0.66356 | 3.5555 | -3.6539 | -1.2947 | -2.3273
2020-08-26 07:30 | -1.8677 | -2.081 | -0.45886 | -0.93387 | -4.6614 | -8.0694 | -7.1271 | -3.5964 | -2.8753 | -2.1219
2020-08-26 07:45 | -3.2849 | -1.2533 | -3.6536 | -3.5224 | -6.881 | -8.2898 | -18.8827 | -12.0836 | -11.0103 | -11.6411
2020-08-26 08:00 | -0.35222 | 1.9581 | 0.11489 | 2.8181 | -4.2598 | -4.6118 | -6.1596 | 0.1482 | 3.3267 | -0.86793
2020-08-26 08:15 | -2.6462 | -2.1056 | -4.0389 | -2.5971 | -0.99156 | -4.4485 | -6.4224 | -2.8262 | -5.4146 | -1.7286
2020-08-26 08:30 | -1.1552 | -2.081 | -0.4015 | -1.0158 | -4.5792 | -4.5139 | -5.2596 | -4.1291 | -9.0198 | -11.5267
2020-08-26 08:45 | 0.27047 | 1.7697 | 0.75406 | -0.50764 | -1.7446 | 0.27047 | -3.8667 | -4.4157 | 0.19646 | -3.0807
2020-08-26 09:00 | -16.285 | -27.7292 | -33.341 | -28.2947 | -25.8617 | -32.1286 | -27.4593 | -21.2007 | -8.8632 | -6.9791
2020-08-26 09:15 | -7.6758 | -10.0599 | -9.2731 | -10.3792 | -14.1969 | -15.3933 | -19.0715 | -21.2179 | -19.2025 | -10.281
2020-08-26 09:30 | -4.5546 | -3.1784 | -5.9886 | -4.4157 | -7.4058 | -10.0764 | -11.4035 | -13.0255 | -6.5213 | -5.8091
2020-08-26 09:45 | -3.7769 | -7.2667 | -6.2755 | -5.4644 | -9.2739 | -10.2487 | -12.8128 | -14.8199 | -12.059 | -9.7568
2020-08-26 10:00 | 0.71302 | -0.22102 | -1.5564 | -2.2117 | -4.6448 | -5.6279 | -7.0452 | -8.61 | -7.6269 | -5.6853
2020-08-26 10:15 | 1.4666 | 0.59006 | 1.7532 | -0.90107 | -4.137 | -5.2757 | -4.4813 | -4.7021 | -5.5871 | -5.6444
2020-08-26 10:30 | -2.3101 | -2.1791 | -2.5067 | -6.4965 | -8.3232 | -8.0692 | -7.7497 | -6.7749 | -5.2757 | -2.2364
2020-08-26 10:45 | -3.8668 | -6.0378 | -9.724 | -10.2401 | -7.7497 | -8.315 | -8.3559 | -7.4383 | -5.415 | -2.7525
2020-08-26 11:00 | -7.4466 | -5.931 | -4.3746 | -5.5378 | -9.4453 | -11.1819 | -6.8812 | -2.99 | -1.3106 | -1.3434
2020-08-26 11:15 | -1.9742 | -2.6871 | -4.227 | -3.5388 | -3.555 | -0.55675 | 1.3275 | 0.62286 | 2.0647 | 1.9091
2020-08-26 11:30 | -0.86827 | -0.63884 | -0.66339 | -1.2366 | 0.99156 | 0.75406 | 0.35256 | 0.074013 | -0.09806 | 0.18856
2020-08-26 11:45 | 0.31942 | -0.29503 | -0.13927 | -1.9742 | 0.99156 | 0.81932 | -1.2778 | 1.7288 | 2.9987 | 2.3924
2020-08-26 12:00 | -2.2449 | -1.9745 | -3.1296 | -1.2864 | -1.0898 | -1.3273 | -2.8998 | 2.1631 | 0.68039 | -1.6955
2020-08-26 12:15 | -1.9581 | -0.68829 | -1.4501 | -0.99139 | -1.4173 | -2.4987 | -1.8925 | -1.5074 | -2.138 | 0.72916
2020-08-26 12:30 | -4.3255 | -4.6204 | -3.2277 | -3.2933 | -3.408 | -4.7023 | -5.038 | -1.9333 | -1.0158 | -2.5067
2020-08-26 12:45 | -3.916 | -3.498 | -5.4559 | -5.6607 | -8.2003 | -3.4897 | -5.4887 | -2.6295 | -4.8007 | -4.4646
2020-08-26 13:00 | -3.3508 | -5.1119 | -5.0708 | -3.0066 | -4.8089 | -3.2196 | -5.2841 | -4.0798 | -3.834 | -7.2089
2020-08-26 13:15 | -0.11472 | -2.3757 | -1.0486 | -1.1551 | -1.6548 | -0.32766 | -1.917 | -2.7444 | -2.8426 | -2.1219
2020-08-26 13:30 | 1.8842 | 0.3359 | -1.8269 | -1.1387 | -1.1223 | -3.2933 | -1.663 | -1.7285 | -1.663 | -6.2669
2020-08-26 13:45 | -0.86827 | -2.7935 | -3.0558 | -3.0391 | -6.7665 | -8.2166 | -5.3655 | -5.2919 | -0.97474 | 2.4741
2020-08-26 14:00 | 1.9989 | -0.75372 | -0.62252 | -1.4171 | -2.6543 | -2.99 | -4.2845 | -6.513 | -2.8428 | -2.9412
2020-08-26 14:15 | 6.0962 | 10.9047 | 2.2378 | 5.6861 | 2.6955 | 7.5125 | -31.1374 | -28.6634 | -11.5753 | -1.8109
2020-08-26 14:30 | -0.17173 | -8.8386 | -13.3527 | -10.2234 | -18.5137 | -18.6942 | -4.2197 | 6.1184 | -3.9814 | -10.9687
2020-08-26 14:45 | 2.2612 | 1.9661 | 0.49956 | -3.0066 | -1.1145 | -7.7337 | -6.3738 | -5.7186 | -5.9726 | -3.0152
2020-08-26 15:00 | 6.1196 | 6.2015 | 6.5455 | 3.408 | 4.0631 | 1.9658 | 4.6034 | 6.8967 | 7.11 | 7.6997
2020-08-26 15:15 | -0.68829 | 7.0287 | 8.8559 | 2.8423 | 1.0728 | 1.8354 | -3.9237 | -6.717 | -5.7425 | -2.6543
2020-08-26 15:30 | 4.9242 | 7.1853 | 3.7774 | 5.055 | 7.6763 | -3.0309 | -3.1944 | -3.9891 | -6.9384 | -4.2759
2020-08-26 15:45 | 7.5946 | 7.1436 | 4.5386 | 6.636 | 6.5293 | 1.4913 | -1.4248 | -5.6848 | -7.2496 | -3.432
2020-08-26 16:00 | 6.0949 | 4.612 | 5.3576 | 6.2506 | -0.41782 | -4.4566 | -4.6614 | -3.9075 | -5.2184 | -5.8489
2020-08-26 16:15 | 5.0875 | 4.3994 | 2.4331 | 2.4659 | 0.86019 | -0.63076 | -1.3926 | -0.98298 | 1.4994 | 1.8353
2020-08-26 16:30 | 2.2284 | 7.1845 | 13.3534 | 10.0033 | 9.4216 | 7.0538 | 3.0805 | 1.8353 | 1.737 | 1.1963
2020-08-26 16:45 | 3.7439 | 4.6367 | 3.1212 | 0.46693 | -1.0402 | 3.2201 | 5.2106 | 6.0298 | 1.4829 | 3.3341
2020-08-26 17:00 | -1.442 | -1.7042 | 0.42572 | -1.9826 | -3.9486 | -6.488 | -9.8633 | -9.3145 | -8.6837 | -9.1917
2020-08-26 17:15 | -4.0715 | -4.473 | -5.194 | -2.5971 | -4.1043 | -3.2196 | -3.5555 | -1.8514 | -3.4078 | -3.8584
2020-08-26 17:30 | 0.49149 | 0.21295 | -4.0798 | -5.2512 | -4.1699 | -1.7777 | -0.36046 | -0.089988 | -2.7278 | -4.137
2020-08-26 17:45 | 0.85968 | -4.7191 | -7.0538 | -9.7244 | -14.6065 | -10.6246 | -0.25382 | 20.4139 | 18.9317 | -9.2246
2020-08-26 18:00 | 10.9947 | 5.5381 | 5.9886 | 7.1847 | 7.2992 | 9.2322 | 7.1428 | -31.2866 | -15.7133 | -7.7266
2020-08-26 18:15 | -2.3757 | -6.0212 | -3.2766 | -2.4575 | -10.0107 | -9.4864 | -8.8886 | 36.4708 | 48.1975 | 14.337
2020-08-26 18:30 | -1.1794 | 0.52463 | -0.96633 | 1.3682 | 0.58989 | -3.1128 | 1.9747 | 4.2601 | 4.6042 | 3.105
2020-08-26 18:45 | -3.1214 | 0.52446 | 0.3359 | -1.1715 | -5.0305 | -5.3827 | -3.3917 | -0.23784 | 0 | -2.3427
2020-08-26 19:00 | -0.42606 | 2.4164 | 2.7932 | 2.4738 | -0.11472 | 3.662 | 1.401 | 1.6876 | 1.8597 | 5.1119
2020-08-26 19:15 | -3.5224 | -2.4901 | -3.3503 | 1.7123 | -0.41782 | -0.58989 | -2.081 | -1.8353 | -2.4085 | 1.1059
2020-08-26 19:30 | -1.245 | -0.59796 | 1.2699 | 4.1533 | 2.384 | 1.3599 | -1.1714 | -0.32766 | -3.154 | -1.1635
2020-08-26 19:45 | 3.1047 | -4.1129 | -4.211 | -1.9581 | -2.1794 | -2.3513 | -1.3682 | -0.12296 | 1.4092 | -3.4653
2020-08-26 20:00 | 1.6467 | 0.94211 | 0 | -1.6139 | -1.6139 | -0.45886 | -0.62269 | -1.2943 | -0.65532 | -1.3189
2020-08-26 20:15 | 1.9988 | 0.98298 | 1.0649 | 2.9 | 0.99947 | 0.98298 | -1.8349 | -0.9337 | 1.0733 | -0.46676
2020-08-26 20:30 | -0.2375 | -1.1387 | -0.83547 | -1.8595 | 0.32766 | 1.5973 | 1.5317 | -1.4011 | -0.4671 | -1.9091
2020-08-26 20:45 | 2.5153 | 5.7267 | 5.2761 | 5.579 | 5.4643 | 2.4166 | -0.97508 | -2.9412 | -6.9964 | -5.9396
2020-08-26 21:00 | 0.0328 | 4.9154 | 5.6527 | 2.8674 | 0.86827 | -0.34432 | 0.66339 | -2.8428 | -4.0059 | 0.19646
2020-08-26 21:15 | 2.4004 | 4.1043 | 4.5634 | 4.4404 | 2.72 | 1.1879 | 2.1628 | 3.7767 | 0.71268 | 0.049115
2020-08-26 21:30 | 1.2371 | 1.2289 | 2.9165 | 3.7439 | 2.9574 | 2.7935 | 0.24575 | -1.0486 | -3.5473 | -1.6302
2020-08-26 21:45 | 0.48342 | 2.7116 | 3.1456 | 1.8593 | 1.3268 | 0.22102 | -2.2284 | -1.8433 | -2.4332 | -4.5795
2020-08-26 22:00 | 3.0475 | 3.7356 | 5.1282 | 4.5711 | 2.0068 | 0.15559 | -3.0884 | -1.0077 | 0.049285 | 0.15576
2020-08-26 22:15 | -0.51622 | 0.56516 | -1.9989 | -2.0563 | -2.3922 | -3.3997 | -3.0638 | -2.2036 | -1.7367 | -1.1552
2020-08-26 22:30 | 0.73724 | 0.56516 | 0.28662 | -1.2043 | -2.9082 | -2.7853 | -4.1287 | 0.60621 | -1.3026 | -1.409
2020-08-26 22:45 | -0.66356 | -1.4829 | -2.0235 | -4.3827 | -4.7269 | -4.563 | -1.7941 | -2.9249 | -3.0149 | -4.4727
2020-08-26 23:00 | 0.82756 | -0.41782 | -0.86827 | -3.4573 | -4.178 | -3.8584 | -4.6693 | -5.2592 | -5.3166 | -4.5139
2020-08-26 23:15 | 1.8433 | -1.9414 | -3.8093 | -2.5887 | -2.9982 | -2.5559 | -2.3347 | -3.9814 | -4.9317 | -4.555
2020-08-26 23:30 | -1.6302 | -0.43413 | -1.0075 | -0.38485 | -2.7525 | -4.8498 | -2.6462 | -5.194 | -4.6614 | -4.7188
2020-08-26 23:45 | 1.8761 | 0.0656 | 0 | -0.11472 | 0.90124 | -0.27855 | -2.9491 | -4.2927 | -7.8482 | -5.4478
2020-08-27 | 2.0563 | -0.65532 | -0.34415 | -0.71285 | 0.0328 | -0.78652 | -4.7677 | -4.6367 | -1.5894 | -5.2429
2020-08-27 00:15 | 1.2371 | 0.040873 | 0.057188 | -0.4343 | -0.0656 | -0.88475 | -1.7285 | -2.7525 | -2.4331 | -4.5958
2020-08-27 00:30 | -0.081915 | 0.83564 | 0.090158 | -1.0158 | -4.9972 | -2.6134 | -2.8837 | -3.8258 | -3.9077 | -4.5958
2020-08-27 00:45 | -0.2375 | 1.2043 | -0.99947 | -0.88475 | -2.6462 | -5.0956 | -4.0635 | -1.3026 | -2.5395 | -3.9731
2020-08-27 01:00 | 0.65549 | 0.057358 | 0.61445 | -2.8753 | -3.4406 | -6.0212 | -3.5964 | -1.3106 | -2.8919 | -3.7932
2020-08-27 01:15 | 3.6783 | 0.62269 | -0.46676 | -2.2936 | -1.4499 | -3.7192 | -2.9902 | -4.8416 | -5.03 | -4.7679
2020-08-27 01:30 | 2.0565 | -0.52412 | -2.867 | -1.9412 | -3.5304 | -2.5638 | -2.3755 | -2.8998 | -1.0486 | -2.7935
2020-08-27 01:45 | 1.4092 | -0.09806 | -1.4252 | -1.1221 | -0.91721 | -3.0226 | -2.4164 | -1.9495 | -3.6944 | -3.8093
2020-08-27 02:00 | -0.76987 | -2.9489 | -1.1549 | -3.121 | -2.613 | -5.636 | -3.244 | -4.907 | -4.6367 | -5.5134
2020-08-27 02:15 | -0.52429 | 0.081915 | -3.5224 | -4.9151 | -3.3587 | -4.9479 | -7.3482 | -6.5208 | -5.7918 | -6.8405
2020-08-27 02:30 | -1.2205 | -0.27855 | -1.7611 | -2.8998 | -5.4476 | -4.5464 | -5.251 | -5.3247 | -5.5378 | -2.5887
2020-08-27 02:45 | -0.40116 | -0.18015 | -0.46676 | -2.8016 | -4.1696 | -3.9402 | -5.9144 | -4.7102 | -5.8081 | -6.7256
2020-08-27 03:00 | -1.4171 | 0.18032 | -1.2861 | -2.7851 | -6.3487 | -5.4394 | -4.7921 | -5.7505 | -6.3408 | -7.4466
2020-08-27 03:15 | 1.3682 | -1.1796 | -2.2854 | -4.4236 | -5.7097 | -8.1919 | -7.4381 | -7.0122 | -9.3715 | -8.4623
2020-08-27 03:30 | -0.98298 | 0.57341 | -2.1956 | -2.6544 | -5.3576 | -4.0223 | -3.8255 | -4.0958 | -5.5623 | -6.054
2020-08-27 03:45 | -2.302 | -1.1142 | 0.29469 | -2.1465 | -3.1868 | -5.1364 | -7.0207 | -6.9794 | -7.3727 | -7.5941
2020-08-27 04:00 | -0.59813 | -0.78652 | -2.5315 | -2.9902 | -2.4494 | -6.9303 | -7.9708 | -6.2177 | -7.4873 | -7.7742
2020-08-27 04:15 | -0.25382 | 0 | -1.1715 | -1.5074 | -1.7941 | -4.7921 | -5.128 | -6.4713 | -7.8561 | -7.6185
2020-08-27 04:30 | 0.69636 | 1.1221 | 0.057188 | -1.4994 | -1.9414 | -4.9233 | -4.956 | -6.4471 | -6.6928 | -6.7093
2020-08-27 04:45 | -1.1224 | -0.99139 | -2.6707 | -4.3255 | -3.6372 | -4.5053 | -4.5055 | -3.8255 | -6.9796 | -8.2413
2020-08-27 05:00 | -0.22136 | -1.8353 | -1.3027 | -5.1366 | -3.9814 | -4.9151 | -5.7753 | -4.399 | -6.2669 | -7.9382
2020-08-27 05:15 | -1.9579 | -1.7697 | -3.2524 | -5.3988 | -4.3173 | -5.03 | -5.7425 | -6.5044 | -5.8163 | -8.5525
2020-08-27 05:30 | -3.8258 | -1.5238 | -0.72916 | -1.6304 | -4.9809 | -6.5043 | -6.7746 | -6.2422 | -8.2657 | -7.7742
2020-08-27 05:45 | -2.3101 | -0.63901 | -1.7532 | -2.7527 | -4.9316 | -6.2994 | -7.4299 | -8.2657 | -7.8561 | -8.0856
2020-08-27 06:00 | -0.13927 | -1.0814 | -2.0726 | -1.5646 | -7.2087 | -6.2831 | -5.6278 | -7.2254 | -6.5455 | -6.8077
2020-08-27 06:15 | -1.5892 | -2.2612 | -2.5234 | -4.0389 | -5.3413 | -6.2585 | -5.9719 | -5.6853 | -7.5532 | -7.2829
2020-08-27 06:30 | -1.9989 | -0.27855 | -3.2115 | -1.8104 | -1.4501 | -5.0708 | -8.6344 | -7.8235 | -8.1429 | -8.61
2020-08-27 06:45 | -1.1387 | -1.7039 | -2.7935 | -2.8181 | -5.1692 | -6.6109 | -6.9551 | -6.5043 | -3.4737 | -6.2669
2020-08-27 07:00 | -2.2364 | -2.3264 | -1.5564 | -3.8176 | -4.8249 | -4.4236 | -3.3505 | -7.7084 | -7.9216 | -7.9049
2020-08-27 07:15 | -2.5069 | -4.907 | -6.8812 | -5.12 | -6.2752 | -11.2231 | -9.1913 | -3.1863 | -5.9391 | -2.7604
2020-08-27 07:30 | -4.6367 | -2.4822 | -3.3096 | -4.3582 | -7.8232 | -7.299 | -5.5702 | -7.2498 | -0.46676 | 1.0814
2020-08-27 07:45 | -9.2738 | -10.2646 | -5.3982 | -7.6346 | -1.8257 | -1.2277 | 24.0362 | 51.0376 | 13.8449 | 28.9128
2020-08-27 08:00 | -2.8426 | -6.1768 | -8.0689 | -1.6625 | 0.99139 | -1.9086 | -0.41782 | 0.61445 | 0.057358 | -1.0324
2020-08-27 08:15 | -2.0729 | -3.0805 | 0.32766 | 2.302 | 0.70461 | 1.9747 | 3.3099 | -4.956 | -0.90107 | -4.8989
2020-08-27 08:30 | -1.4829 | -0.78652 | -0.13944 | -0.75372 | -0.83564 | -2.0479 | -7.4302 | -3.6376 | -4.1207 | -2.0154
2020-08-27 08:45 | -0.42589 | -1.7693 | -0.70427 | -2.3592 | -6.7912 | -6.5453 | -2.4827 | -8.9626 | -3.5393 | -2.2364
2020-08-27 09:00 | -2.2445 | -4.8658 | -1.0402 | -2.5231 | -5.0872 | -8.3801 | -5.7014 | -7.381 | -0.67971 | -9.7814
2020-08-27 09:15 | -3.2115 | -2.4657 | 0.21329 | -2.4247 | -7.1678 | -7.9624 | -4.9151 | -0.41782 | -1.2373 | -5.12
2020-08-27 09:30 | -1.9332 | 2.2533 | 0.45903 | -2.2117 | -7.4464 | -3.211 | -3.4404 | -6.57 | -1.0979 | 3.0798
2020-08-27 09:45 | -1.0402 | -3.3748 | -0.24575 | -1.6957 | -0.31959 | -3.736 | -3.8996 | 0.76179 | 2.1707 | -4.4732
2020-08-27 10:00 | 0.057188 | 0.089988 | -1.4911 | -4.2683 | -4.76 | -4.2848 | -10.2566 | -2.99 | 3.5064 | -0.32766
2020-08-27 10:15 | 0.34415 | 1.0405 | -1.0814 | -0.081915 | -2.2775 | -0.38519 | -1.901 | -6.2183 | -2.2364 | 0.57358
2020-08-27 10:30 | -0.86827 | -1.2535 | -0.0084125 | -1.0079 | -3.4983 | -4.6616 | -4.9565 | -1.3764 | -4.0958 | -0.54851
2020-08-27 10:45 | -2.1052 | -2.3268 | -3.1296 | -3.4325 | -3.6208 | -2.6539 | -3.555 | -5.546 | -4.4645 | -2.0235
2020-08-27 11:00 | -2.3838 | -3.4157 | -3.0226 | -1.9498 | -3.5473 | -9.3799 | -7.127 | -4.1287 | -1.4989 | -2.6213
2020-08-27 11:15 | 2.1463 | 0.31942 | -1.2371 | -7.463 | -6.2666 | -5.7918 | -6.439 | -7.0371 | -13.7387 | -5.0956
2020-08-27 11:30 | -4.3408 | -10.8863 | -10.1412 | -4.6362 | 2.1468 | -0.35188 | -1.4169 | 1.3847 | -4.9398 | -0.61428
2020-08-27 11:45 | -0.48325 | -3.5308 | -7.0452 | -6.5123 | -7.1433 | -5.3082 | -8.8963 | -4.0796 | -9.2734 | -7.2745
2020-08-27 12:00 | 1.4334 | 0.70444 | 1.2943 | -0.28679 | -5.325 | -8.823 | -10.8629 | -8.6019 | -9.8798 | -7.291
2020-08-27 12:15 | -1.0649 | 2.4659 | -0.13944 | -0.016485 | -0.87668 | -2.7774 | -5.6525 | -4.1043 | -1.9907 | 1.0403
2020-08-27 12:30 | 1.5241 | 4.0472 | 6.005 | 5.0054 | 1.0323 | -0.97491 | 0.59006 | -1.5645 | -3.6292 | -4.9317
2020-08-27 12:45 | -2.0479 | -1.1796 | -2.9574 | -1.1387 | -3.4325 | -4.3257 | -3.8012 | 0.12296 | 0.28679 | 0.81091
2020-08-27 13:00 | 1.5318 | 0.62252 | 3.0391 | 2.4004 | 1.1142 | -0.049115 | 1.9991 | 0.89299 | 0.40167 | -3.187
2020-08-27 13:15 | 2.8265 | 2.3678 | 1.1715 | -2.3429 | -0.86844 | -3.6455 | -3.4078 | -5.1445 | -1.5074 | -1.5648
2020-08-27 13:30 | -3.1537 | -2.9325 | 0.17241 | 1.1226 | 2.515 | -0.11472 | -0.18839 | -2.4087 | 1.4913 | -2.0888
2020-08-27 13:45 | 1.6058 | 2.4909 | 1.8107 | -3.5632 | -3.6779 | -3.7192 | -3.4815 | -3.8996 | -3.9001 | -3.4085
2020-08-27 14:00 | -13.4509 | -7.1757 | -2.6862 | -1.8672 | -2.9325 | -4.399 | 1.1554 | 0.09857 | 0.38519 | 13.0668
2020-08-27 14:15 | -7.7744 | -7.4302 | -6.7912 | -4.8005 | -0.80284 | 2.9577 | 11.011 | 12.469 | 18.9981 | 10.5355
2020-08-27 14:30 | -6.439 | -1.1873 | 2.3108 | 3.8428 | 3.8756 | 11.3388 | 10.0196 | 8.258 | 8.3316 | 8.0778
2020-08-27 14:45 | -3.3425 | -3.7523 | -3.5065 | -4.473 | 0.39309 | 3.0389 | 5.6932 | 8.3887 | 1.1468 | 3.9572
2020-08-27 15:00 | -4.6204 | -3.6455 | -5.4804 | -4.2271 | -1.9333 | -0.090158 | 2.4247 | -19.0629 | -8.5279 | 2.3836
2020-08-27 15:15 | -1.7693 | -3.1538 | -6.0209 | -3.85 | -1.7771 | 3.6951 | 8.209 | 7.701 | 4.2357 | 2.9986
2020-08-27 15:30 | 0.61496 | 2.3025 | 2.9826 | 4.5799 | 4.8009 | 7.0207 | 10.1092 | 10.265 | 10.5844 | 4.4894
2020-08-27 15:45 | 4.2189 | 6.6028 | 9.2817 | 8.192 | 8.9047 | 9.4534 | 10.5595 | 10.9856 | -10.9025 | -0.84371
2020-08-27 16:00 | 0.29469 | -0.3608 | -1.6223 | 0.90107 | -1.2778 | 2.9577 | 4.3257 | 6.7833 | 4.252 | -1.3106
2020-08-27 16:15 | 5.8249 | 7.2915 | 5.8084 | 7.807 | 8.2657 | 9.5027 | 13.2383 | 14.1722 | 9.5353 | 6.6353
2020-08-27 16:30 | 5.0626 | 5.3987 | 6.4146 | 3.9409 | 3.9409 | 4.0638 | 3.9245 | 2.1468 | -0.51571 | -3.014
2020-08-27 16:45 | 4.6535 | 6.0543 | 4.3746 | 6.0868 | 4.5878 | 9.2001 | 11.5351 | 7.8487 | 7.4474 | 3.8182
2020-08-27 17:00 | 2.7937 | 5.3745 | 6.3083 | 1.9174 | 1.9503 | 2.9828 | 3.6709 | 2.3108 | 8.8068 | 9.1671
2020-08-27 17:15 | 5.2761 | 4.5143 | 3.4327 | 2.5478 | 5.3906 | 11.2157 | 7.9878 | 4.1782 | 7.1438 | 5.8905
2020-08-27 17:30 | 0.86036 | 2.9249 | 3.228 | 2.1875 | -0.23733 | -0.45028 | 3.2526 | 5.2599 | 3.04 | 9.192
2020-08-27 17:45 | 2.8018 | 2.72 | 0.63093 | -0.68005 | -2.3757 | -2.3757 | -0.21295 | -1.8021 | -0.76987 | 0.86036
2020-08-27 18:00 | -0.72916 | -0.21312 | 1.114 | -0.48359 | 0.48308 | 1.4006 | 2.8014 | 0.94194 | 1.917 | 2.8344
2020-08-27 18:15 | 1.401 | 0.49149 | 2.2035 | 3.9319 | 4.7511 | 6.3568 | 6.873 | 8.8637 | 6.0047 | 2.8018
2020-08-27 18:30 | 1.3026 | 2.8426 | 2.0479 | 3.244 | 3.9567 | 3.2685 | 5.6769 | 5.6688 | 3.1128 | 4.7433
2020-08-27 18:45 | 3.3261 | 3.3424 | 4.0551 | 3.0147 | 5.0791 | 3.5964 | 5.7837 | 6.1849 | 5.2427 | 2.3755
2020-08-27 19:00 | 2.7363 | 5.3085 | 6.7093 | 6.8405 | 7.1271 | 7.5206 | 5.292 | 4.7021 | 1.7939 | 2.9738
2020-08-27 19:15 | 0.55709 | 3.8174 | 6.8568 | 7.3974 | 6.0619 | 4.7921 | 3.1375 | 0.86861 | 0.89316 | -0.69602
2020-08-27 19:30 | 3.3917 | 4.8005 | 7.1926 | 8.7818 | 9.3224 | 6.3078 | 5.8 | 3.3097 | 4.7516 | -0.36046
2020-08-27 19:45 | 5.4069 | 8.6019 | 9.6832 | 8.8886 | 6.8731 | 6.3734 | 3.5308 | 2.515 | 0.86036 | -0.69602
2020-08-27 20:00 | 6.054 | 7.971 | 8.5607 | 8.831 | 6.8977 | 2.859 | 2.6051 | 1.6714 | 1.1226 | 1.0077
2020-08-27 20:15 | 4.6532 | 6.9715 | 3.7192 | 3.2113 | 5.292 | 4.8253 | 4.9973 | 1.9417 | 0.61462 | 2.0975
2020-08-27 20:30 | 2.4822 | 5.2101 | 4.9644 | 3.7765 | 4.3746 | 3.8258 | 4.0061 | 3.957 | 2.933 | 3.5555
2020-08-27 20:45 | 2.0235 | 3.2031 | 3.7109 | 4.0798 | 2.4906 | 0.36063 | 1.4831 | 2.6379 | 2.1382 | 3.4078
2020-08-27 21:00 | 4.0387 | 5.0054 | 6.2669 | 3.449 | 5.7184 | 2.3596 | 3.572 | 3.5309 | 2.5478 | 0.073673
2020-08-27 21:15 | 3.8995 | 3.9814 | 3.7111 | 4.3338 | 5.6691 | 6.349 | 3.6292 | 2.6051 | 1.409 | 3.752
2020-08-27 21:30 | 2.6051 | 4.5055 | 5.3822 | 4.5878 | 6.6849 | 6.1524 | 2.6871 | 2.859 | 2.3264 | 1.9333
2020-08-27 21:45 | 2.8181 | 3.3669 | 6.1112 | 5.3578 | 5.1531 | 5.4808 | 5.4395 | 4.2599 | 2.3266 | 2.1956
2020-08-27 22:00 | 6.5702 | 4.7351 | 5.5627 | 4.3257 | 5.3497 | 5.4395 | 4.7925 | 3.3015 | 0.59813 | 0.24592
2020-08-27 22:15 | 3.7193 | 6.1687 | 4.2191 | 5.4806 | 5.4806 | 6.1278 | 1.1552 | -0.31942 | 0.54095 | -0.19646
2020-08-27 22:30 | 6.6767 | 5.4069 | 4.1043 | 3.0066 | 3.1868 | 2.0317 | -0.073673 | 0.45079 | 0.27872 | 2.081
2020-08-27 22:45 | 3.7195 | 3.7441 | 1.9174 | 3.0149 | 1.6876 | 1.4254 | 2.2117 | 0 | -1.1468 | -1.8186
2020-08-27 23:00 | 1.9909 | 1.0816 | 3.1705 | 4.3748 | 0.78669 | 0.45886 | -0.22926 | 0.1312 | 0.41782 | 6.1283
2020-08-27 23:15 | 2.3105 | 1.8107 | 0.30344 | -1.073 | -3.5716 | -5.0135 | -3.7272 | -2.7442 | 0.79476 | 2.2364
2020-08-27 23:30 | 1.573 | 1.1552 | 1.0816 | -0.88458 | -0.06526 | 0.51639 | 1.3027 | 0.68829 | 1.573 | -1.5646
2020-08-27 23:45 | 2.0563 | 0.80284 | 1.1963 | 1.2045 | 3.8588 | 2.1466 | -2.2854 | -1.3106 | -0.073673 | -1.6139
2020-08-28 | -0.10647 | 0.75372 | 1.7777 | 0.76196 | -0.87651 | 0.25399 | 0.18032 | 0 | -0.55709 | -0.63076
2020-08-28 00:15 | 2.7772 | 3.8995 | 4.5548 | 1.9826 | 1.2452 | -0.39326 | -0.14735 | -0.22943 | -1.5402 | -0.36063
2020-08-28 00:30 | -4.9644 | -6.2341 | -4.3254 | -5.8409 | -3.4324 | -3.8749 | -8.5688 | -17.8422 | -12.3867 | 0.47467
2020-08-28 00:45 | -3.9403 | -3.5716 | -4.7921 | -3.3175 | -6.8235 | -6.4713 | -3.6943 | -3.9074 | -3.0309 | -0.74548
2020-08-28 01:00 | -0.31908 | -2.113 | -3.1533 | -3.8169 | -1.2366 | -2.6213 | -0.24575 | -1.8188 | -1.3682 | 0.081915
2020-08-28 01:15 | -0.37661 | -0.66339 | -0.74531 | 0.78669 | -0.22909 | -5.0135 | -8.4709 | -6.3329 | -4.8828 | -4.8009
2020-08-28 01:30 | 1.2043 | 0.88475 | -1.4499 | -1.7613 | -1.3682 | -1.4666 | -4.4076 | -5.8986 | -2.4087 | -5.3906
2020-08-28 01:45 | 1.6304 | 1.7777 | 4.2517 | 0.63901 | -2.0726 | 0.46693 | 1.4008 | -1.9089 | -4.3092 | -3.3917
2020-08-28 02:00 | 0.17207 | 0.18839 | 0.73724 | 0.71268 | 1.7777 | 2.6132 | -0.88509 | -4.1456 | -6.169 | -5.6607
2020-08-28 02:15 | 0.1312 | 0.32766 | -0.50815 | 0.98298 | -2.0973 | -6.3981 | -4.2926 | -4.6039 | -3.0391 | -2.4985
2020-08-28 02:30 | 12.5746 | 26.9351 | 22.7813 | 5.9798 | 1.4817 | -4.138 | -14.001 | -23.9211 | -25.6906 | -16.0239
2020-08-28 02:45 | 0.9919 | 3.0803 | -3.2685 | -11.3543 | -11.9278 | -12.9599 | -14.0741 | -13.0911 | -10.9038 | -8.0773
2020-08-28 03:00 | 3.0889 | 0.53321 | -2.3913 | -7.6834 | -6.2336 | -5.7835 | -8.6672 | -11.3953 | -13.9592 | -10.8217
2020-08-28 03:15 | -1.1223 | 3.6621 | 3.4737 | 0.7623 | -2.2279 | -4.6529 | -8.3394 | -9.9943 | -11.1741 | -8.5853
2020-08-28 03:30 | 5.5874 | 3.1459 | 7.3159 | 5.5628 | 8.192 | 2.7197 | 1.6383 | -5.2676 | -6.1605 | -5.2675
2020-08-28 03:45 | 1.8433 | 1.5238 | 3.5143 | 1.966 | -0.090328 | -1.7779 | -1.5404 | -1.5074 | -6.5046 | -7.0124
2020-08-28 04:00 | -2.7283 | -5.0056 | -4.1699 | -2.2447 | -4.0061 | -2.3513 | -2.8756 | -3.7192 | -5.071 | -4.047
2020-08-28 04:15 | -0.024388 | -2.4739 | -0.75372 | -2.2529 | -2.8837 | -3.8421 | -2.6951 | -3.2687 | -5.9803 | -1.7288
2020-08-28 04:30 | -1.1715 | -1.8188 | -3.1294 | -3.6374 | -3.8176 | -2.2445 | -0.45869 | -2.22 | -3.9486 | -5.5051
2020-08-28 04:45 | -1.4254 | -1.5483 | -2.4739 | -0.90107 | -0.76987 | -3.6781 | -5.2182 | -5.0791 | -4.399 | -5.5295
2020-08-28 05:00 | -0.66339 | -0.42589 | -1.5236 | -1.9577 | -4.3254 | -3.5471 | -4.7269 | -3.7356 | -1.1796 | -2.3101
2020-08-28 05:15 | -1.2452 | -1.1059 | -0.66356 | -1.9251 | -3.5143 | -3.6864 | -2.1872 | -2.1298 | -2.5804 | -1.884
2020-08-28 05:30 | -0.2375 | -3.4162 | -1.7941 | -2.6623 | -3.3178 | -4.4566 | -4.8989 | -3.9731 | -3.023 | -2.9246
2020-08-28 05:45 | -3.0803 | -2.7116 | -2.9902 | -4.6941 | -4.9563 | -5.3085 | -3.3997 | -3.7028 | -3.5227 | -3.3341
2020-08-28 06:00 | -1.5238 | -2.3757 | -1.7941 | -3.9158 | -3.883 | -5.038 | -3.5471 | -3.9158 | -2.2036 | -1.4829
2020-08-28 06:15 | -0.46693 | -1.3106 | 0.28679 | -0.41765 | -1.5892 | -2.5148 | -3.6374 | -3.6783 | -3.0556 | -0.62252
2020-08-28 06:30 | -0.98298 | -1.3026 | -0.35222 | -1.1958 | -0.95808 | -1.1958 | -1.6053 | -3.6453 | -3.1293 | -1.7202
2020-08-28 06:45 | -1.2203 | -0.90897 | -0.83547 | 0.18049 | 0.57358 | -1.5892 | -0.90107 | -1.4254 | -1.6957 | -1.3187
2020-08-28 07:00 | -0.65532 | -1.3026 | -2.3101 | -0.56516 | 0.89299 | -1.1386 | -2.7851 | -1.2778 | -2.6541 | -3.7439
2020-08-28 07:15 | 0.90931 | 0.22119 | -0.64725 | -0.87651 | -0.27855 | -2.7853 | -1.966 | -3.1293 | -2.9165 | -5.1119
2020-08-28 07:30 | 0.59796 | 0.38502 | 0.057358 | 0.41799 | -1.4171 | -2.4494 | -2.5067 | -1.6467 | -0.93387 | -2.5971
2020-08-28 07:45 | -1.8597 | -0.39326 | 0.25399 | -3.2685 | 2.2038 | -0.0328 | -0.96684 | -3.2361 | -2.3513 | -2.9658
2020-08-28 08:00 | 0.56533 | 0 | -1.6793 | -1.1468 | -2.9819 | -2.5723 | -4.301 | -0.92579 | -4.1045 | -2.1628
2020-08-28 08:15 | 1.0898 | 2.3924 | 0.99964 | 1.1798 | 1.3355 | 1.4422 | 3.3917 | 1.0323 | -6.4797 | -5.3494
2020-08-28 08:30 | 0.85229 | 2.0075 | 0.37729 | -0.06526 | -0.13069 | -3.4403 | -2.4982 | 0.52463 | 0.85195 | -8.0608
2020-08-28 08:45 | -1.1631 | -0.79442 | 0.23784 | -2.613 | -0.82688 | -4.2757 | -5.9637 | -7.9298 | -7.7581 | -5.841
2020-08-28 09:00 | 0 | 0.24575 | -0.18015 | 1.3273 | -0.25382 | -1.1468 | 0.86002 | -0.4343 | -5.6693 | -8.8231
2020-08-28 09:15 | 3.7439 | 1.2782 | 1.3436 | 1.6383 | -3.2357 | -3.703 | -8.6837 | -12.8698 | -16.3842 | -15.8843
2020-08-28 09:30 | -8.1343 | -6.6762 | -11.9929 | -15.0484 | -14.4749 | -13.0987 | -13.4676 | -16.3348 | -11.436 | -9.4204
2020-08-28 09:45 | -2.9405 | -2.9405 | -4.0382 | -5.6685 | -5.3899 | -1.892 | -5.0951 | -6.1847 | -7.3724 | -10.6983
2020-08-28 10:00 | 3.105 | 2.3513 | 1.6306 | -0.31101 | 0.33624 | -0.09823 | 1.5238 | -2.0068 | -1.3189 | 2.9984
2020-08-28 10:15 | 6.161 | 4.6614 | 3.4325 | 3.2687 | 2.6951 | 3.0556 | 3.154 | 3.0066 | 0.87651 | 1.5974
2020-08-28 10:30 | 2.6132 | 2.2612 | -0.89282 | 0.43413 | -0.39343 | -0.27855 | -3.0475 | -3.883 | -0.66356 | -5.0951
2020-08-28 10:45 | -1.6878 | -3.8425 | -4.4241 | -3.6377 | -6.382 | -8.0861 | -5.8577 | -6.1854 | -6.7182 | -5.4564
2020-08-28 11:00 | -1.3029 | -2.7363 | -4.0963 | -3.777 | -8.6842 | -11.6987 | -9.1427 | -9.0196 | -11.0761 | -4.9565
2020-08-28 11:15 | -5.9152 | -11.1666 | -12.51 | -13.7059 | -14.132 | -13.1406 | -12.526 | -12.1817 | -12.2311 | -8.4462
2020-08-28 11:30 | -3.5964 | -4.1535 | -0.86844 | -2.9491 | -0.86844 | 1.7527 | -0.27889 | -2.1957 | -0.45886 | 1.6548
2020-08-28 11:45 | 3.7848 | 2.9 | 1.7693 | -0.68846 | -4.2276 | -2.2041 | -1.7698 | -1.5487 | -1.098 | -2.4908
2020-08-28 12:00 | 1.7123 | 3.2524 | 4.0551 | 0.24575 | 0.49149 | -0.10681 | 3.0225 | 1.4252 | -0.081915 | -1.6876
2020-08-28 12:15 | 3.5557 | 4.8419 | 7.3653 | 3.9 | 0.80318 | -1.7693 | -2.0973 | -2.1708 | 0.49973 | -0.66373
2020-08-28 12:30 | -0.73724 | 3.0556 | 4.4483 | 4.8663 | 5.6283 | 3.7932 | 3.9323 | -1.0077 | -2.007 | -0.86861
2020-08-28 12:45 | -0.22926 | 0.63093 | 0.75372 | 0.90107 | -1.917 | -3.826 | -3.3345 | -1.6795 | -3.4325 | -5.0628
2020-08-28 13:00 | -0.86827 | 0.3359 | 1.0158 | 0.38502 | -1.8516 | -0.39343 | -4.1784 | -5.6035 | -3.826 | -6.8977
2020-08-28 13:15 | 1.8925 | 0.049115 | 0.38485 | 1.3924 | -2.2203 | -3.187 | -2.2449 | -3.5964 | -2.8756 | 3.1459
2020-08-28 13:30 | 4.0389 | 4.6614 | 6.9717 | 3.6374 | 5.0791 | 4.0307 | -0.24575 | 0.93421 | -1.5236 | -2.1461
2020-08-28 13:45 | 5.194 | 4.4404 | 2.081 | 4.6125 | 4.0389 | 4.4646 | 4.0303 | 0.60638 | -0.60621 | -4.3583
2020-08-28 14:00 | 5.0221 | 1.5813 | 2.8183 | 3.023 | 0.10647 | 0.61428 | -0.55709 | -0.99947 | -0.22943 | -3.375
2020-08-28 14:15 | 1.5564 | -0.32766 | 0.22102 | -1.696 | -0.58972 | -0.24575 | 0.97491 | 5.1284 | 3.6213 | -0.30276
2020-08-28 14:30 | 0.85195 | 3.408 | 1.7532 | 1.7779 | -0.76987 | 0.31942 | 1.5481 | -1.5564 | -0.84354 | -0.60638
2020-08-28 14:45 | 4.1371 | 3.4161 | 2.3264 | 2.6869 | 6.1933 | 3.0638 | -0.25399 | -2.4659 | -2.0477 | -4.653
2020-08-28 15:00 | 2.9493 | 2.2612 | 4.5711 | 3.4569 | 1.5318 | 3.8426 | -0.71217 | 20.1621 | 19.3515 | 8.7498
2020-08-28 15:15 | 5.0054 | 3.9324 | 6.0622 | 7.3154 | 1.9253 | -4.194 | -3.5227 | -4.9649 | -2.5237 | 0.12211
2020-08-28 15:30 | 3.4161 | 2.13 | 2.0317 | -0.45869 | -1.5564 | 2.2445 | -0.78652 | 1.4254 | -1.2289 | -4.7928
2020-08-28 15:45 | 9.4615 | 10.7645 | 1.442 | -2.0645 | -7.0533 | -12.9599 | -13.9431 | -5.653 | -7.2175 | -10.3062
2020-08-28 16:00 | -3.4571 | -7.168 | -10.5597 | -12.9357 | -13.9436 | -12.0022 | -13.6407 | -11.1664 | -7.5944 | -5.5299
2020-08-28 16:15 | -0.35222 | -2.4903 | -3.1868 | -3.2933 | -8.4462 | -5.7756 | -3.482 | -1.3683 | -3.1131 | -2.0807
2020-08-28 16:30 | 4.8993 | 2.2613 | -0.11455 | 2.9246 | 4.5301 | 3.2519 | 0.98264 | -4.2108 | -7.2255 | -7.865
2020-08-28 16:45 | 2.351 | 9.9452 | 10.0761 | 6.0128 | 4.0138 | 2.4901 | 1.7693 | -1.1715 | -6.4555 | -2.1708
2020-08-28 17:00 | -1.8842 | 0.36836 | 3.7516 | 7.5362 | 8.6011 | 3.7678 | 4.0382 | 6.9712 | 2.9817 | 0.42589
2020-08-28 17:15 | 6.7421 | 8.3394 | 11.4115 | 14.6474 | 16.1629 | 15.4339 | 11.7063 | 14.5325 | 11.1003 | 7.1108
2020-08-28 17:30 | 6.3655 | 5.5871 | 6.3897 | 8.8474 | 11.6902 | 11.6654 | 11.4853 | 9.2897 | 7.6185 | 6.3897
2020-08-28 17:45 | 1.5894 | 3.4162 | 5.0463 | 6.6192 | 6.144 | 4.8495 | 5.5951 | 5.9638 | 4.047 | 2.4738
2020-08-28 18:00 | 5.71 | 6.4473 | 7.8726 | 7.0943 | 6.8239 | 7.7086 | 5.6032 | 7.1761 | 4.1943 | 3.1293
2020-08-28 18:15 | 9.8142 | 8.9214 | 10.8217 | 11.092 | 10.6332 | 10.576 | 14.2462 | 12.4928 | 8.6837 | 4.235
2020-08-28 18:30 | 5.0054 | 6.0375 | 6.6848 | 18.0962 | 22.3398 | 7.7742 | 6.1601 | 6.6107 | 5.2099 | -4.7016
2020-08-28 18:45 | 0.85195 | -0.37712 | 2.482 | 3.9975 | 7.4383 | 6.2669 | 18.3753 | 49.7251 | 7.3799 | -8.9865
2020-08-28 19:00 | 7.7989 | 11.9934 | 12.7142 | 11.3464 | 12.9276 | 11.7231 | 8.4053 | 9.1997 | 6.1282 | 2.3513
2020-08-28 19:15 | 8.02 | 6.7832 | 4.3094 | 1.1964 | 4.3506 | 5.6284 | 6.5706 | 6.6605 | 0.96701 | -3.0963
2020-08-28 19:30 | 4.7679 | 5.0549 | 4.211 | 5.0138 | 4.8091 | 0.81159 | 2.5562 | 1.8188 | 1.9828 | 5.5134
2020-08-28 19:45 | 6.3245 | 5.4315 | 6.1443 | 6.513 | 5.8495 | 6.3246 | 6.7917 | 7.3488 | 8.3972 | 5.546
2020-08-28 20:00 | 10.8957 | 12.8454 | 12.4605 | 10.6091 | 9.3476 | 6.3411 | -1.802 | -41.0178 | -16.6623 | -9.4445
2020-08-28 20:15 | -1.6471 | -0.47552 | -4.8663 | -4.1701 | -4.7272 | -1.3436 | -3.5227 | -0.23733 | -0.06526 | -0.016145
2020-08-28 20:30 | 4.9317 | 9.118 | 7.7661 | 6.6028 | 8.4378 | 8.5446 | 9.1836 | 5.6776 | 3.6458 | 4.2276
2020-08-28 20:45 | 4.0307 | 1.2615 | 1.4252 | 4.2108 | 3.0147 | 2.0563 | 2.4578 | 2.7363 | 2.3513 | -0.54851
2020-08-28 21:00 | -2.2529 | -0.39326 | 1.6139 | 0.99964 | -1.7613 | -1.2615 | -2.2282 | -2.0235 | -2.097 | 0.38519
2020-08-28 21:15 | -2.7118 | -3.5146 | -4.0635 | -2.8426 | -2.1054 | -2.515 | -1.7611 | -1.7611 | -2.0479 | -1.2122
2020-08-28 21:30 | 1.0158 | 0.73724 | -0.78652 | 0.71268 | -0.93387 | -1.9004 | -1.245 | -0.58972 | -0.72899 | 3.9323
2020-08-28 21:45 | 0.48342 | 0.94211 | 0 | 0 | -0.29503 | -1.9417 | 0 | 4.0061 | -1.2203 | -1.4661
2020-08-28 22:00 | 2.4906 | -1.9988 | -1.2371 | -2.8016 | -4.653 | -1.8021 | -2.4494 | -2.9654 | -1.6711 | -0.41782
2020-08-28 22:15 | 0.62252 | -0.73724 | -2.7197 | -3.2194 | -1.3843 | -0.31942 | -1.9988 | -1.7941 | -3.023 | -2.1628
2020-08-28 22:30 | 2.3022 | 1.4338 | 1.7369 | 2.7527 | 0.91772 | 1.8433 | 1.3271 | -0.11472 | 0.75355 | 0.22943
2020-08-28 22:45 | 2.0482 | 0.75389 | 0.34415 | 0.97491 | 1.2452 | 0.60621 | 1.6957 | -1.8184 | -1.3024 | -1.2778
2020-08-28 23:00 | -0.49149 | 0.45886 | -0.63884 | -0.77004 | 0.057358 | -0.38502 | -0.75372 | 0.53253 | 0.090158 | 0.35222
2020-08-28 23:15 | -0.39326 | -0.63076 | 0.19663 | -0.32766 | -0.75372 | -1.0731 | 1.1058 | -1.1307 | -2.6627 | -1.1387
2020-08-28 23:30 | 2.2038 | 1.3271 | -0.18015 | -0.081915 | -3.2933 | -0.49149 | 1.5564 | 1.3599 | 0.29486 | -0.75372
2020-08-28 23:45 | 3.2278 | 0.85195 | 1.6467 | 1.573 | 1.4338 | 0.45886 | -0.081915 | 1.7776 | 0.97474 | 0.83547
2020-08-29 | 1.8844 | 0.0984 | 0.17207 | 0.53253 | 1.0649 | 1.2778 | -0.18856 | -1.5566 | -0.1312 | -1.3108
2020-08-29 00:15 | 6.7421 | 0.4671 | 1.3108 | 5.1038 | 6.562 | 5.038 | 4.5467 | 2.3929 | -9.0598 | -17.5963
2020-08-29 00:30 | 1.3682 | 3.2115 | -1.4908 | 1.5076 | -0.18822 | -3.0553 | -3.0309 | -6.0537 | -5.7669 | -7.8967
2020-08-29 00:45 | 2.6134 | 0.85212 | 2.0565 | -1.0565 | -3.3668 | -5.4557 | -8.9047 | -7.1598 | -6.7009 | -7.8396
2020-08-29 01:00 | 0.95859 | 0.60638 | 0.52446 | -1.8104 | -1.9004 | -1.2452 | -0.76987 | -1.0321 | -2.6213 | -3.0884
2020-08-29 01:15 | -0.18015 | -1.1386 | -0.60604 | -0.38485 | -2.0642 | -0.43396 | -4.6776 | -2.1708 | 0 | 1.0814
2020-08-29 01:30 | 0.99139 | 0.79476 | -0.25382 | -0.18822 | -1.8593 | -0.90914 | 0.84405 | 1.0733 | 0.057358 | -0.55709
2020-08-29 01:45 | -0.089988 | 0.53253 | 1.2371 | 2.8183 | 1.606 | 0.34432 | -1.4254 | -3.539 | -3.7521 | -4.3666
2020-08-29 02:00 | -1.5155 | 0.0656 | -2.3264 | -3.0309 | -4.7841 | -5.1612 | -8.4299 | -8.3316 | -4.8581 | -7.5534
2020-08-29 02:15 | -3.023 | -4.3748 | -2.2038 | -4.2108 | -9.118 | -6.9963 | -7.5862 | -6.9636 | -8.135 | -7.5534
2020-08-29 02:30 | -2.5723 | -4.9565 | -6.5539 | -6.0787 | -5.0712 | -4.2683 | -6.3164 | -5.1613 | -5.6691 | -8.258
2020-08-29 02:45 | 10.1422 | 16.0078 | 9.9536 | 10.0189 | 10.3548 | 6.7749 | 7.7661 | -36.4637 | -3.6451 | -2.8583
2020-08-29 03:00 | 0.63076 | 4.2189 | 2.1707 | 3.5799 | 3.7604 | -0.27855 | -3.0719 | -1.5725 | 2.2612 | 0.72916
2020-08-29 03:15 | 3.67 | 4.0303 | -0.71302 | -0.86844 | 0.99139 | 0.27047 | 0.29486 | 1.9989 | 1.6139 | 0.56516
2020-08-29 03:30 | -5.8819 | -4.563 | -5.7509 | -6.8486 | -5.6606 | -4.9807 | -6.0703 | -6.6192 | -7.7742 | -6.8893
2020-08-29 03:45 | -9.2245 | -10.1092 | -8.7656 | -10.1662 | -7.2743 | -8.4211 | -9.0847 | -8.9865 | -7.6513 | -6.3078
2020-08-29 04:00 | -9.7082 | -9.8389 | -10.9447 | -10.3302 | -9.47 | -7.9054 | -8.5444 | -8.6428 | -6.9798 | -8.3397
2020-08-29 04:15 | 0.98298 | -1.1963 | 0.12262 | 2.6869 | -0.13944 | -1.6878 | -0.85212 | -4.2683 | -2.3105 | -4.3748
2020-08-29 04:30 | 5.6935 | 6.1196 | 6.562 | 3.7846 | 4.8742 | 5.0135 | 5.2264 | 2.7606 | 3.1784 | 0.63059
2020-08-29 04:45 | 8.8068 | 9.8224 | 9.1752 | 7.332 | 3.793 | 3.0884 | 4.5711 | 5.4887 | 4.8742 | 4.7677
2020-08-29 05:00 | 0.4999 | 0.22136 | -0.22926 | -1.8104 | -1.8595 | 0 | 1.5894 | -0.55709 | -1.2126 | -0.58989
2020-08-29 05:15 | -4.1126 | -5.7509 | -5.1531 | -8.4462 | -3.8093 | -2.3922 | -0.14769 | -3.6458 | -7.7253 | -13.9761
2020-08-29 05:30 | -5.1694 | -6.7584 | -4.7841 | -4.9151 | -3.7518 | -8.0364 | -8.315 | -6.3487 | -7.3318 | -7.127
2020-08-29 05:45 | -0.78652 | -3.6541 | -1.8433 | 0.17207 | -0.48325 | -1.1058 | -1.9009 | -4.8586 | -9.1918 | -11.6656
2020-08-29 06:00 | 1.9335 | 1.2207 | 1.2452 | 0.42589 | 1.3436 | 0.83564 | 1.442 | -0.26189 | -0.62252 | 0.76987
2020-08-29 06:15 | 4.5225 | 2.0812 | 3.1461 | 3.2445 | 3.8672 | 2.6792 | 2.6137 | 2.4496 | 2.2447 | 1.9989
2020-08-29 06:30 | 4.9321 | 2.9412 | 1.6058 | 2.0812 | 3.0068 | -0.23733 | -0.33556 | -0.34398 | -1.114 | -3.7437
2020-08-29 06:45 | 0.049285 | -0.70444 | -0.74531 | -2.5559 | -5.1773 | -3.7192 | -4.7021 | -1.3024 | -1.0158 | -5.2841
2020-08-29 07:00 | -3.539 | -3.4652 | -6.3241 | -4.8988 | -5.9556 | -7.0452 | -5.2759 | -2.0891 | -2.1872 | -5.6935
2020-08-29 07:15 | -3.539 | -5.2675 | -3.8668 | -4.9154 | -3.7439 | -3.4162 | -4.1371 | -2.5395 | -2.7363 | -2.9658
2020-08-29 07:30 | -1.7285 | -2.8426 | -3.2443 | -2.3757 | -0.0084125 | -1.5815 | 2.0723 | -0.03314 | -4.3176 | 0.25382
2020-08-29 07:45 | 0.40184 | -1.9819 | -3.3582 | -6.5367 | -0.23733 | 3.1047 | -1.8842 | -6.1198 | -4.2519 | 1.2287
2020-08-29 08:00 | 0.48359 | -0.17173 | -3.211 | -0.32766 | -1.3596 | 0.91772 | 3.7851 | -1.5315 | 1.0403 | 3.8832
2020-08-29 08:15 | -0.67971 | -1.1631 | -1.5236 | -1.7693 | -1.6957 | -1.5153 | -3.5797 | -5.9881 | -10.1583 | -9.2817
2020-08-29 08:30 | -5.1119 | -3.9975 | -3.3747 | -2.2035 | -4.8497 | -1.966 | -0.17275 | -8.1762 | -7.2422 | -4.3827
2020-08-29 08:45 | -6.1031 | -7.856 | -6.5781 | -4.563 | -4.4646 | -3.703 | -1.9988 | -6.6356 | -6.5532 | -8.4215
2020-08-29 09:00 | -3.4981 | -4.9973 | -7.3894 | -5.8002 | -2.6134 | -5.3166 | -6.6928 | -2.4085 | 1.1468 | 4.5711
2020-08-29 09:15 | 0.31942 | -1.401 | -0.39326 | -1.8842 | -1.8349 | -1.3926 | 2.9412 | 1.1796 | 5.472 | -0.80301
2020-08-29 09:30 | 4.727 | 3.3755 | 1.4338 | 1.1389 | -1.3024 | -0.75372 | -0.42589 | 1.3106 | 5.7509 | 1.0323
2020-08-29 09:45 | 2.6792 | 1.8928 | 2.8265 | 0.52463 | 0.22994 | -1.6876 | -1.4829 | -0.74565 | -6.3487 | -2.1219
2020-08-29 10:00 | 1.3517 | 0.95876 | 1.3192 | 1.188 | -1.8348 | -5.2184 | -3.178 | -1.8021 | -0.41765 | 3.7028
2020-08-29 10:15 | -2.6788 | -1.5564 | -2.0805 | -2.3838 | -2.9654 | -1.9005 | 0.45869 | -7.291 | -12.5911 | -7.9626
2020-08-29 10:30 | -3.023 | -1.5238 | -2.6625 | -2.7527 | -0.74565 | -8.1103 | -1.3026 | -2.6874 | -2.9821 | -3.4159
2020-08-29 10:45 | -1.5485 | -1.8516 | -1.1552 | -2.5315 | -2.7527 | -3.2689 | -5.3004 | -6.1278 | -3.7767 | -10.8458
2020-08-29 11:00 | 2.0156 | -0.10647 | -1.7532 | -0.74565 | 0.49973 | -1.8925 | -1.1552 | 4.8577 | 6.2261 | 2.8428
2020-08-29 11:15 | 0.5655 | 2.1056 | 1.3436 | -1.7693 | -1.1714 | -0.72899 | 0.090328 | -3.154 | 0.71268 | -6.4473
2020-08-29 11:30 | 5.7181 | 2.9249 | 1.8763 | 0.63918 | -0.0080725 | 1.565 | 0.86019 | 0.28679 | -2.8674 | -0.71302
2020-08-29 11:45 | 1.3682 | 1.3683 | 1.3766 | 2.2121 | 1.1387 | 1.9333 | 1.7613 | -0.073673 | -1.2043 | 0.22943
2020-08-29 12:00 | 0.71285 | 0.68829 | 0.4343 | -0.024388 | -0.74531 | -1.5892 | 0.82756 | -0.09806 | 0.59796 | -0.29469
2020-08-29 12:15 | 0.3359 | -0.73724 | -0.13927 | -0.0080725 | -1.9414 | -1.72 | -2.0398 | -2.662 | -3.3341 | -4.194
2020-08-29 12:30 | 1.2699 | -0.86827 | 0.18049 | -0.79442 | -0.75355 | -0.59796 | -2.7197 | -6.5702 | -3.5637 | 1.8756
2020-08-29 12:45 | 2.9821 | 2.3431 | 0.86036 | 0.15576 | -0.29469 | -0.75355 | -0.43396 | -1.7202 | 3.1787 | -2.302
2020-08-29 13:00 | 5.4808 | 6.0133 | 3.2524 | 2.3431 | 2.515 | 1.3845 | 1.442 | -2.2854 | 0.22136 | -1.1714
2020-08-29 13:15 | 5.6691 | 8.4134 | 5.0463 | -1.3027 | 0.090158 | 0.21329 | 0.1233 | -2.9572 | -1.876 | -5.0791
2020-08-29 13:30 | 6.4804 | 6.9061 | 6.3325 | 6.824 | 7.8726 | 3.1703 | 0.34432 | 2.5394 | 2.5892 | 1.9828
2020-08-29 13:45 | 4.3992 | 6.4555 | 1.6139 | 4.9317 | 5.202 | 4.3582 | 0.62269 | -2.8756 | -3.9975 | 5.0789
2020-08-29 14:00 | 5.546 | 4.7513 | 4.6693 | 3.4978 | 1.6301 | 3.5799 | 1.5564 | 1.5892 | -5.6855 | 4.0958
2020-08-29 14:15 | 6.783 | 5.4966 | 2.2528 | 0.72933 | 1.1308 | 0.27047 | -0.58989 | -1.8021 | -4.6695 | -0.22119
2020-08-29 14:30 | 4.4404 | 6.1934 | 4.6451 | 4.7109 | 8.4628 | 10.6337 | 11.0269 | 3.9003 | -3.1533 | 1.1879
2020-08-29 14:45 | 3.3183 | 7.3078 | 5.9396 | 4.0882 | 3.2362 | 4.8091 | 5.6774 | 2.1222 | -0.13927 | 1.1635
2020-08-29 15:00 | 5.1366 | 5.1121 | 4.6042 | 4.7763 | 4.5469 | 5.5053 | 8.3806 | 0.86827 | 2.4741 | -1.1468
2020-08-29 15:15 | 5.1859 | 6.8814 | 6.1194 | 5.6527 | 2.5723 | 1.6548 | 1.1635 | 5.1447 | -1.1468 | 3.4325
2020-08-29 15:30 | 5.6116 | 6.4881 | 6.7421 | 5.7181 | 3.8912 | 6.0375 | 6.7993 | 5.2676 | 2.0235 | -1.6957
2020-08-29 15:45 | 3.4734 | 5.071 | 5.1364 | 5.1036 | 3.5636 | 2.8181 | 2.9819 | -0.35188 | 2.7779 | 3.7276
2020-08-29 16:00 | 5.4069 | 7.0619 | 4.1291 | 7.3485 | 8.3806 | 3.8176 | 7.2501 | 5.6527 | 5.9226 | -1.2859
2020-08-29 16:15 | 4.2108 | 5.415 | 4.9072 | 6.3245 | 6.6195 | 1.5322 | 1.6388 | -2.0479 | 1.8925 | -0.53185
2020-08-29 16:30 | 4.7023 | 3.4162 | 4.0633 | 8.0447 | 6.7912 | 6.4552 | 0.98298 | -3.6372 | 2.1708 | 3.5555
2020-08-29 16:45 | 6.0708 | 7.9961 | 2.0238 | -8.7402 | -22.1588 | -27.2791 | -23.6989 | -21.954 | -24.3712 | -17.7941
2020-08-29 17:00 | -3.6446 | -14.1471 | -13.7787 | -16.4249 | -18.473 | -16.4579 | -17.3674 | -17.3674 | -13.3206 | -8.8887
2020-08-29 17:15 | -1.163 | -4.0631 | -5.0544 | -11.2887 | -13.8285 | -16.9006 | -14.3204 | -12.4933 | -4.4811 | -8.6178
2020-08-29 17:30 | 0.58199 | 0.76213 | 0.45886 | -4.7435 | -7.2669 | -8.0043 | -11.3548 | -8.6514 | 3.6532 | -0.049285
2020-08-29 17:45 | 5.8084 | 4.7679 | 1.0402 | -2.8184 | -1.6962 | -0.041383 | -2.589 | -2.8347 | -4.2761 | 1.966
2020-08-29 18:00 | 0.60621 | 4.3662 | 2.5638 | 0.26189 | 0.95001 | 0.016145 | 0.35222 | -0.89316 | 3.1785 | -0.91704
2020-08-29 18:15 | -2.3757 | 0.83564 | 2.2117 | 1.8184 | 2.7851 | 3.2766 | 3.465 | 0.49132 | 9.9772 | 0.73707
2020-08-29 18:30 | -1.8597 | -1.8433 | -0.89316 | 1.8348 | -0.48342 | 0.057018 | 1.5646 | -0.024728 | -0.96684 | -3.6046
2020-08-29 18:45 | 3.4162 | 2.2117 | -0.74565 | -0.45886 | 0.18839 | -0.55709 | -1.2535 | -7.7333 | -2.0647 | 2.2528
2020-08-29 19:00 | 2.3268 | 2.3022 | 0.99139 | 2.2449 | 3.2933 | 0.74548 | 2.8425 | 4.4234 | 2.7195 | 4.6698
2020-08-29 19:15 | 7.3485 | 10.8791 | 9.3225 | 9.4209 | 9.0605 | 7.1436 | 5.7097 | -9.1508 | -9.2902 | -10.2731
2020-08-29 19:30 | 8.2085 | 7.8316 | 7.2906 | 8.6588 | 9.2815 | 12.1408 | 11.3462 | 8.1348 | 7.1271 | 4.2271
2020-08-29 19:45 | 3.6127 | 6.6437 | 6.2831 | 7.1845 | 6.9384 | 9.0766 | 10.5921 | 12.5176 | 3.6127 | 6.3815
2020-08-29 20:00 | -1.9333 | 0.58972 | 1.5564 | 8.315 | 9.0606 | 7.9629 | 5.8821 | 11.5184 | 33.3437 | 45.5343
2020-08-29 20:15 | 6.3901 | 8.7247 | 9.4213 | 9.5116 | 6.4478 | 7.6274 | 5.4564 | 5.366 | 2.7199 | -5.349
2020-08-29 20:30 | 3.9898 | 5.5546 | 6.4394 | 5.1613 | 5.1284 | 3.6621 | 3.0722 | 3.187 | 2.7363 | 0.72933
2020-08-29 20:45 | 8.5693 | 5.7511 | 6.9391 | 5.5955 | 3.1542 | 0.93404 | 2.1466 | 3.9652 | 1.8844 | -0.43396
2020-08-29 21:00 | 11.7805 | 10.7809 | 11.0431 | 8.5446 | 6.7668 | 3.7848 | 0.62269 | 0.60621 | 0.58989 | -1.5892
2020-08-29 21:15 | 4.4485 | 3.9488 | 4.8414 | 5.3085 | 8.0775 | 6.3245 | 3.4325 | 0.28679 | -0.24575 | -0.34398
2020-08-29 21:30 | 2.8181 | 3.6372 | 2.3429 | 1.491 | 1.4664 | 1.9005 | 1.4338 | 0.19663 | -1.9005 | -1.622
2020-08-29 21:45 | 0.49956 | 1.7939 | 3.6043 | 2.736 | 0.86002 | -0.4343 | -0.34398 | -2.0398 | -2.6379 | -4.0307
2020-08-29 22:00 | -0.39343 | -0.0084125 | 2.441 | 1.0402 | 2.5804 | -1.4585 | -1.1963 | -3.4818 | -2.1791 | -3.3096
2020-08-29 22:15 | 1.3106 | 1.8021 | 1.0321 | 2.9982 | 1.8021 | 0.57341 | -1.2698 | 0.73724 | 0.15559 | -1.0979
2020-08-29 22:30 | -0.25399 | 1.1223 | 0.36046 | 1.9253 | 0.049285 | -1.5317 | 1.442 | 0.75372 | -0.24575 | -2.6379
2020-08-29 22:45 | 12.1736 | 15.6063 | 11.9117 | 13.0503 | 11.3136 | 12.7717 | 9.7572 | -7.053 | -44.6795 | -5.9971
2020-08-29 23:00 | -1.7698 | 0.75355 | -0.049285 | 2.3508 | 3.6453 | 7.0615 | 5.6444 | 0.36063 | -2.957 | -2.7934
2020-08-29 23:15 | 8.0119 | 14.1397 | 12.0424 | 10.3385 | 12.837 | 10.6825 | 8.7903 | 8.1022 | 8.8559 | 7.6679
2020-08-29 23:30 | -0.65532 | 1.7695 | 4.2845 | 4.7269 | 5.5788 | 6.308 | 5.8084 | 1.5155 | 2.769 | 3.4325
2020-08-29 23:45 | -2.2859 | 0.36029 | -1.098 | -0.90107 | 1.2289 | 1.7939 | 0.83547 | -2.1547 | -3.4573 | -6.6932
2020-08-30 | -2.4825 | -4.0554 | -5.2841 | -2.1628 | -2.9819 | -4.555 | -5.6772 | -4.8253 | -4.563 | -8.3478
2020-08-30 00:15 | 1.4008 | 1.4252 | -0.74582 | 1.5153 | 2.1708 | -3.0231 | -1.4994 | -2.1219 | -2.6625 | 0.66356
2020-08-30 00:30 | 3.5555 | 2.3348 | 1.1468 | 0.56516 | -0.42606 | 1.114 | -1.278 | -1.2043 | -1.0323 | -0.68829
2020-08-30 00:45 | 0.46693 | 0.19663 | -0.72899 | -0.0328 | 0.42606 | 2.1547 | 0.88458 | -0.97508 | -1.4503 | -1.5892
2020-08-30 01:00 | 0.081915 | 2.7607 | 2.1052 | 0.22119 | 0.61445 | 0.56533 | -0.25399 | -0.88475 | -1.7532 | -2.8181
2020-08-30 01:15 | 0.057358 | -0.63901 | 2.007 | 0.15559 | -0.24575 | 0.52429 | -0.31942 | -1.4827 | -1.6629 | -2.5395
2020-08-30 01:30 | -0.68829 | -0.14769 | 0.42589 | -2.8428 | -0.36046 | -1.0158 | -1.8186 | -0.45886 | -2.0321 | -1.057
2020-08-30 01:45 | -0.22119 | -0.46693 | 0.35222 | -1.7286 | -3.1293 | -6.2589 | -1.7941 | -1.7613 | -1.3926 | -3.408
2020-08-30 02:00 | 2.9246 | 0.48325 | 0.42606 | 0.56533 | 0.46693 | 0.63918 | 0.2296 | -0.78618 | -1.491 | -0.49973
2020-08-30 02:15 | 2.6218 | 2.204 | 2.1957 | 2.4578 | 2.884 | -0.06526 | 0.81932 | -1.3026 | 0.61445 | -0.58972
2020-08-30 02:30 | 0.057698 | 0.049455 | 1.7944 | 0.5655 | 0.38536 | -0.59779 | -0.65532 | -0.34398 | -1.8595 | -1.4499
2020-08-30 02:45 | -0.39309 | 1.057 | -0.17173 | -1.1958 | -0.19646 | -1.6874 | -0.31942 | -0.55692 | -1.8595 | -1.7285
2020-08-30 03:00 | -2.007 | -3.6536 | -1.3189 | -2.3429 | -3.7765 | -4.4238 | -2.99 | -1.5564 | -3.8584 | -4.0551
2020-08-30 03:15 | -5.9722 | -9.0526 | -8.2497 | -8.6756 | -6.1359 | -9.4127 | -7.7088 | 2.7357 | 31.3998 | 3.375
2020-08-30 03:30 | 1.3926 | 2.9817 | 3.4404 | 1.884 | 1.9742 | -0.51622 | -4.2768 | -3.5309 | -1.622 | -3.9077
2020-08-30 03:45 | 1.0403 | 2.007 | 2.0479 | -1.0816 | -8.0447 | -3.9568 | -3.4901 | -1.4173 | -1.0323 | -1.7532
2020-08-30 04:00 | 3.4409 | -0.34432 | -1.442 | 0.31942 | 0.33573 | -0.45886 | -1.7285 | -1.8514 | -1.5809 | -1.8595
2020-08-30 04:15 | -0.37678 | -0.37678 | -0.92579 | -2.2284 | -2.7527 | -0.2375 | -2.4822 | -1.8272 | -2.7363 | -2.6707
2020-08-30 04:30 | 0.090328 | -1.2615 | -2.7525 | -3.5964 | -1.8186 | -3.834 | -2.2692 | -1.8925 | -1.5238 | -4.047
2020-08-30 04:45 | -1.1142 | -4.2354 | -5.2512 | -6.2752 | -8.4955 | -7.6188 | -8.1922 | -5.6199 | -5.71 | -3.6211
2020-08-30 05:00 | -3.752 | -2.5069 | -3.2852 | -3.2113 | -2.6788 | -2.4739 | -3.7356 | -3.6536 | -2.4331 | -3.9077
2020-08-30 05:15 | -1.409 | -3.1214 | -6.7995 | -7.1517 | -6.1605 | -4.3582 | -4.4566 | -3.834 | -2.1219 | 0.90914
2020-08-30 05:30 | 0.85212 | 2.2122 | 2.8019 | 1.573 | -2.138 | -1.7369 | 0.64691 | -0.82756 | 0.36046 | -2.0563
2020-08-30 05:45 | 2.2529 | 0.090158 | -0.65532 | 0.70461 | 0.0656 | -0.18822 | -0.98298 | 0.057358 | -0.41782 | -2.3513
2020-08-30 06:00 | 0.37712 | -1.0893 | 2.1466 | 1.9826 | -0.70444 | -3.4571 | -6.496 | -4.8658 | -3.1703 | -1.8349
2020-08-30 06:15 | 0.56533 | -1.2615 | -2.3347 | -2.4903 | -3.0637 | -6.3653 | -4.7432 | -4.8909 | -2.425 | -3.0149
2020-08-30 06:30 | -0.37678 | -2.5804 | -4.391 | -4.3582 | -5.3576 | -8.0447 | -6.4636 | -7.2501 | -7.4469 | -6.6113
2020-08-30 06:45 | -2.0644 | -2.6625 | -4.178 | -1.9253 | -3.8012 | -7.709 | -5.6691 | -4.9317 | -5.6446 | -6.4148
2020-08-30 07:00 | -2.7934 | -7.61 | 0.38502 | -0.49973 | -2.9247 | -4.4402 | -2.425 | -1.4499 | 0.15593 | -3.4647
2020-08-30 07:15 | -1.4417 | 0.38519 | -0.83547 | -2.138 | -3.9649 | -0.72899 | -3.1375 | -0.59813 | 0.61428 | -2.5725
2020-08-30 07:30 | -1.1714 | -1.245 | -0.9665 | 0.06594 | -2.4901 | -5.0212 | -7.3318 | -4.563 | -2.0479 | -5.5623
2020-08-30 07:45 | -2.0396 | -2.7851 | -2.1791 | -0.92579 | -1.7202 | -8.9214 | -6.8324 | -10.0189 | -12.3371 | -9.4783
2020-08-30 08:00 | 2.1054 | -1.3187 | -2.6623 | -5.6521 | -8.5032 | -11.6981 | -16.4416 | -14.7708 | -10.1831 | -1.4418
2020-08-30 08:15 | -0.17122 | -2.4896 | -5.1112 | -6.8153 | -4.8493 | -9.3632 | -9.0766 | -9.6828 | -7.3641 | -11.0507
2020-08-30 08:30 | 1.3519 | -1.5397 | -0.49939 | 0.1561 | 0.1889 | -3.5141 | -3.6367 | 2.7042 | -0.089478 | -4.104
2020-08-30 08:45 | -0.76264 | -0.63884 | -0.82705 | 2.9168 | 1.1801 | 0.10681 | -1.3843 | 3.9652 | 2.5809 | -4.415
2020-08-30 09:00 | 1.6388 | -0.98264 | 0.79493 | -0.21261 | -0.54851 | -1.8511 | -0.048945 | -0.75355 | -5.5215 | 2.8675
2020-08-30 09:15 | 4.9156 | -1.3677 | -8.6585 | -12.853 | -11.0591 | -2.4164 | -5.2264 | -3.9974 | -3.6779 | -9.5272
2020-08-30 09:30 | -6.881 | -2.8341 | -4.9314 | -5.1115 | -3.2764 | -5.1031 | -4.6853 | -5.7097 | -8.1343 | -7.3889
2020-08-30 09:45 | -1.0893 | 0.55726 | 0.13944 | -0.26996 | -1.5317 | -2.9489 | -3.3585 | -4.4562 | -6.1605 | 1.9742
2020-08-30 10:00 | 1.0242 | 0.5655 | 0.5655 | -0.60604 | -0.56499 | -2.3263 | -1.5645 | 0.45903 | -2.3427 | -1.1794
2020-08-30 10:15 | 1.1389 | 0.5983 | 0.14786 | -0.49939 | 0.18873 | 0.090328 | -1.3024 | 0.34432 | -0.65532 | 0.22943
2020-08-30 10:30 | 0.93404 | -0.22102 | 1.18 | -1.5317 | -1.1466 | -1.966 | -0.80267 | -1.974 | -3.0637 | -1.6795
2020-08-30 10:45 | 1.9826 | 2.466 | 1.0979 | 0.38519 | -0.049115 | 1.0323 | -0.97474 | -1.5481 | -1.5566 | -1.8188
2020-08-30 11:00 | -1.5318 | -0.35222 | -0.65532 | -2.4494 | -1.7285 | -0.77004 | -1.6302 | -2.9082 | -0.76196 | 0.86019
2020-08-30 11:15 | -1.7693 | -1.0731 | -1.5646 | -2.7034 | -0.081915 | -0.22943 | 1.2698 | 1.5646 | 0.63076 | -3.0149
2020-08-30 11:30 | -0.79459 | -1.3106 | -0.90931 | -0.75372 | 0.22119 | -1.1551 | 1.4006 | 8.0528 | 6.5206 | -1.5155
2020-08-30 11:45 | 0.081915 | -0.22943 | -2.0563 | -2.3922 | -3.6867 | -1.6878 | -2.8184 | 2.2036 | -2.1382 | 0.48342
2020-08-30 12:00 | 0.45886 | 2.2692 | 1.491 | 0.46693 | -3.4406 | -0.90107 | -0.11455 | -5.4478 | 2.8916 | 0.22926
2020-08-30 12:15 | 4.1045 | 1.6714 | -0.9665 | -1.9414 | 0.74565 | -0.0080725 | -3.2112 | -6.7993 | -2.695 | -0.55726
2020-08-30 12:30 | 1.2619 | -0.0080725 | 0.22943 | 0.15576 | -0.84354 | -1.9086 | 2.4578 | 1.7776 | -0.18856 | -1.2535
2020-08-30 12:45 | -0.63884 | -0.39309 | -1.3926 | -0.49973 | 0.36063 | 0.057358 | -1.7781 | -4.211 | -2.3431 | 3.9486
2020-08-30 13:00 | 0.3359 | -1.1468 | -0.86827 | -0.057188 | -2.4575 | -1.6302 | -3.883 | 0.89299 | 0.75372 | -7.2911
2020-08-30 13:15 | 4.4404 | 2.8675 | -0.55709 | 0.22136 | -1.7202 | -1.95 | -2.302 | -4.1126 | 1.3271 | 2.4741
2020-08-30 13:30 | 4.1291 | 4.686 | 2.9246 | 1.9333 | -0.34415 | -1.3106 | -0.90897 | -2.7441 | 1.0405 | 2.3755
2020-08-30 13:45 | 3.8668 | 4.2682 | 3.031 | 2.9902 | 4.473 | 4.4074 | 1.1879 | 0.46693 | -0.72899 | 4.3173
2020-08-30 14:00 | 1.1468 | 1.5318 | 2.1463 | 3.0638 | 5.0135 | 3.1128 | 3.1459 | 0.99139 | -0.18015 | 3.8093
2020-08-30 14:15 | 5.2596 | -0.94984 | -15.6135 | -16.687 | -13.3286 | -2.5718 | 6.6281 | 4.5876 | -1.4915 | 1.3766
2020-08-30 14:30 | -2.4326 | -3.1537 | -5.636 | -5.0952 | -0.87617 | -2.6213 | -3.1952 | 0.19646 | 0.83564 | -5.0463
2020-08-30 14:45 | -6.66 | -5.7342 | -7.7167 | -7.9133 | -8.6425 | -13.7135 | -2.7363 | 84.2802 | 8.5441 | 6.6358
2020-08-30 15:00 | 5.4232 | 1.4089 | 1.9333 | -0.38502 | -3.1622 | -5.6444 | -3.7846 | -3.0228 | -1.6957 | 2.2284
2020-08-30 15:15 | 5.4809 | 1.8188 | 0.61445 | -0.80284 | -7.0863 | -7.373 | -4.6695 | -3.7195 | 1.3106 | -0.089818
2020-08-30 15:30 | 3.2852 | 2.7116 | 2.1872 | 0.28645 | -1.5895 | -1.4913 | -5.1368 | -5.4153 | -2.245 | -3.2115
2020-08-30 15:45 | 4.047 | 5.4066 | 3.9567 | 0.073673 | 2.7851 | 2.6622 | 0.016315 | 1.5481 | -0.42606 | 0.9337
2020-08-30 16:00 | 5.3085 | 6.783 | 6.6109 | 7.8888 | 5.4801 | 6.3897 | 4.9973 | 4.8904 | 2.4573 | -0.43413
2020-08-30 16:15 | 5.366 | 5.7018 | 5.4148 | 5.4967 | 3.4813 | 1.1221 | 1.8021 | 1.9414 | 1.0651 | 4.2434
2020-08-30 16:30 | 4.4238 | 5.4231 | 5.7505 | 4.5873 | 5.9391 | 5.0628 | 5.8165 | 5.4644 | 1.7369 | 2.4822
2020-08-30 16:45 | 3.2277 | 3.8747 | 3.4404 | 0.34364 | -6.7182 | -5.4158 | -6.2674 | 5.7998 | 21.939 | -7.0131
2020-08-30 17:00 | 1.3599 | 3.4404 | 1.1221 | -2.5804 | -3.1128 | -4.178 | 1.6876 | 0.53253 | 2.5148 | -1.1796
2020-08-30 17:15 | 2.5478 | 1.4745 | 0.85195 | 1.3926 | 0.99947 | 0.70444 | -0.22119 | -1.6876 | -1.6139 | 3.67
2020-08-30 17:30 | 4.4978 | 2.8428 | 2.6707 | 2.9902 | 2.515 | 1.2452 | 1.9332 | -1.0486 | -1.9332 | 5.9719
2020-08-30 17:45 | 3.1703 | 3.1128 | 3.7518 | 2.5804 | 2.6543 | 5.6935 | 2.6215 | 1.7451 | 4.1535 | -2.1298
2020-08-30 18:00 | 3.8093 | 7.4629 | 6.7007 | 7.004 | 8.3639 | 5.3245 | 1.4089 | 0.62252 | 0.87634 | -0.87651
2020-08-30 18:15 | 4.3254 | 4.4152 | 5.0952 | 5.3822 | 6.6192 | 5.8574 | 9.0196 | 12.2311 | 32.8359 | 46.665
2020-08-30 18:30 | 0.9337 | 7.3566 | 7.0124 | 6.4471 | 4.9726 | 2.13 | -1.7204 | -3.2766 | 0.090158 | -4.9482
2020-08-30 18:45 | 0.81074 | 0.37661 | 3.8255 | 4.0547 | 0.87634 | 2.2528 | 0.32766 | -0.63076 | -3.6864 | -0.024728
2020-08-30 19:00 | 3.2684 | 2.2854 | 3.1947 | 5.505 | 3.1622 | 2.081 | 3.6783 | 1.3192 | -0.90914 | -6.4711
2020-08-30 19:15 | 3.3261 | 5.5871 | 5.7998 | 4.7511 | 2.2936 | 3.6534 | 3.1703 | -6.4229 | 1.5317 | -3.5473
2020-08-30 19:30 | 3.8914 | 5.5541 | 5.7751 | 3.1128 | 1.0075 | -1.0077 | -0.76196 | -4.1045 | -5.9312 | -2.7116
2020-08-30 19:45 | 3.0887 | 5.325 | 8.1264 | 9.2159 | 8.028 | 7.0368 | 5.1445 | 6.3569 | 2.0398 | -0.31959
2020-08-30 20:00 | 4.522 | 6.9877 | 8.7079 | 5.505 | 8.2985 | 7.4055 | 4.5218 | 6.2177 | 2.9821 | -2.1219
2020-08-30 20:15 | 2.9903 | 0.0984 | 3.8753 | 5.9891 | 5.3666 | 1.4997 | 8.7335 | 4.7437 | 0.47552 | 0
2020-08-30 20:30 | 5.7591 | 3.3917 | 4.6695 | 1.3275 | 2.0729 | 1.6222 | 1.2617 | -3.0719 | -2.5315 | -2.7116
2020-08-30 20:45 | 0.24575 | 4.8577 | 8.0612 | 9.3883 | 8.4707 | 5.3904 | 5.6116 | 6.0703 | 2.859 | 3.3096
2020-08-30 21:00 | 1.5402 | 3.8421 | 7.2746 | 7.586 | 8.2496 | 8.0694 | 5.1284 | 4.7351 | 4.3746 | 2.5067
2020-08-30 21:15 | 3.6292 | 4.3664 | 3.9077 | 6.7749 | 6.8814 | 8.1757 | 9.0931 | 7.6841 | 3.5799 | 2.6543
2020-08-30 21:30 | 2.5067 | 3.6536 | 4.6941 | 4.9153 | 4.6449 | 6.9223 | 7.3399 | 6.7502 | 8.0528 | 2.5231
2020-08-30 21:45 | 0.48325 | 3.5308 | 4.0386 | 5.7998 | 5.759 | 7.0615 | 5.8082 | 4.8989 | 5.1938 | 2.0563
2020-08-30 22:00 | 1.5236 | 2.3755 | 3.7927 | 2.6213 | 4.2108 | 4.6695 | 6.054 | 3.4571 | 2.425 | 1.0486
2020-08-30 22:15 | 3.3505 | 3.1128 | 4.3745 | 2.9817 | 1.8349 | 2.5887 | 3.4734 | 2.4331 | 2.5067 | 2.8018
2020-08-30 22:30 | 4.268 | 4.4974 | 7.5693 | 7.8889 | 7.6432 | 6.0868 | 5.292 | 5.415 | 4.2271 | 3.1868
2020-08-30 22:45 | 4.7023 | 2.8753 | 3.7681 | 5.2919 | 5.5788 | 4.3255 | 6.4473 | 3.8258 | 3.7111 | 3.8504
2020-08-30 23:00 | 2.8918 | 4.0631 | 2.2033 | 1.7034 | 3.7599 | 3.2847 | 1.7609 | 2.0724 | 0.72899 | -0.4343
2020-08-30 23:15 | 3.3097 | 3.752 | 3.7192 | 4.6692 | 3.1126 | 4.4069 | 0.057188 | -1.5813 | -4.2845 | -3.5636
2020-08-30 23:30 | 5.2592 | 3.301 | 5.5702 | 5.1115 | 5.2508 | 1.4661 | 0.51588 | 0.56516 | 1.3106 | 2.8344
2020-08-30 23:45 | 3.7681 | 2.0068 | 5.2426 | 4.1777 | 3.1128 | 3.5552 | 3.1782 | 2.3838 | 0.41782 | 1.9907
2020-08-31 | 3.9239 | 3.7272 | 3.8663 | 5.0379 | 5.8242 | 3.4404 | 3.1045 | 0.18015 | 0.057358 | -0.70444
2020-08-31 00:15 | 3.244 | 4.1531 | 4.6692 | 4.792 | 3.2519 | 1.3105 | -0.39343 | -1.6304 | -2.6051 | -3.1868
2020-08-31 00:30 | 4.227 | 6.6435 | 5.6767 | 2.1951 | 1.4006 | 0.88458 | 0.90931 | 0.55709 | 1.278 | -0.35222
2020-08-31 00:45 | 1.4008 | 2.5394 | 2.9489 | 1.1549 | 0.80267 | -0.39326 | -2.1956 | 0.24575 | 0.1312 | -0.40941
2020-08-31 01:00 | 1.7941 | 2.3182 | 3.5224 | 1.0239 | -0.38519 | 2.3838 | 1.409 | 0.90931 | 0.41782 | 0.45869
2020-08-31 01:15 | 2.0724 | 3.0228 | 3.4241 | 1.4171 | 0.59796 | 0.76179 | -0.99947 | 1.6383 | -0.27855 | 0.84371
2020-08-31 01:30 | 1.9907 | 3.6372 | 3.8583 | 2.0805 | 0.76179 | -0.55709 | 0.081915 | 0.89299 | -0.63884 | 0.13944
2020-08-31 01:45 | 2.7935 | 4.0223 | 2.2526 | 0.68778 | 1.2533 | -0.13927 | -0.18839 | 1.9579 | 2.0235 | 1.9005
2020-08-31 02:00 | 2.0972 | 4.0223 | 3.9975 | 3.1456 | 1.6383 | 2.2364 | 1.6548 | 1.5074 | 1.4173 | 1.9988
2020-08-31 02:15 | 3.8995 | 4.8251 | 5.2836 | 2.6622 | 2.0396 | -0.10647 | 0.32766 | -0.72899 | -0.089988 | 1.0323
2020-08-31 02:30 | 1.4418 | 2.0479 | 1.9742 | 0.38485 | 1.2696 | -0.049285 | 0.36046 | -0.0080725 | 0.41782 | -0.016485
2020-08-31 02:45 | 1.5238 | 2.5231 | 2.3838 | 1.3926 | -0.34415 | 1.4008 | 1.3027 | -0.76179 | -0.98298 | -1.3682
2020-08-31 03:00 | 0.63901 | 1.4173 | 2.5067 | 0.081915 | 0.35222 | 2.22 | -0.27855 | 0.081915 | -0.41782 | -0.090158
2020-08-31 03:15 | 1.9498 | 1.4418 | -0.18032 | 2.3755 | -0.36063 | 0.92545 | -3.3589 | -0.96684 | -3.0642 | -1.8926
2020-08-31 03:30 | -0.073673 | 0.89299 | 0.32766 | 0.76179 | -0.64725 | -2.2201 | -2.2528 | -2.3264 | -0.14718 | -2.6213
2020-08-31 03:45 | 3.1542 | 1.786 | 3.0394 | 1.1551 | 0.0328 | 1.0079 | 0.49166 | -4.8088 | -4.6285 | -2.2117
2020-08-31 04:00 | 0.13154 | 4.3508 | 2.5977 | -4.6031 | -8.8549 | -9.0926 | -6.3894 | -8.2492 | -9.5355 | -7.6428
2020-08-31 04:15 | 0.45079 | 0.7295 | -1.0481 | -2.4982 | -0.84354 | 1.401 | 0.54112 | -3.4485 | -2.703 | -2.867
2020-08-31 04:30 | 1.6551 | 3.6539 | 1.6714 | -0.74514 | -2.4245 | -2.5229 | -2.7686 | -1.3024 | -3.6455 | -5.0054
2020-08-31 04:45 | 0.99947 | 0.24592 | 0.45886 | -0.80267 | -1.9495 | -2.867 | -1.7037 | -2.0724 | -0.14735 | -1.9988
2020-08-31 05:00 | 0.19663 | 0.31942 | -1.4173 | -2.2612 | -2.3592 | -3.5308 | -1.7204 | -2.4822 | -2.1219 | -1.8925
2020-08-31 05:15 | 0.83564 | 0.55709 | 0.60621 | -0.23784 | -3.2852 | -3.7521 | -4.2598 | -3.7272 | -0.25416 | -0.76196
2020-08-31 05:30 | 0.057358 | 0.57341 | 0.00017001 | -1.5809 | -1.8104 | -1.7532 | -3.6536 | -2.138 | -0.83564 | 0.36029
2020-08-31 05:45 | 1.3766 | -0.76179 | 0.13944 | -2.7032 | -2.6541 | -4.268 | -5.0872 | -5.2838 | -5.2264 | -2.3838
2020-08-31 06:00 | 0.88492 | 1.786 | -1.2861 | 0.89299 | -1.8021 | -2.9489 | -3.9239 | -0.88458 | -2.8181 | -3.6372
2020-08-31 06:15 | 1.7285 | 4.0631 | -0.22943 | 2.9735 | 1.0323 | -1.8349 | -1.3843 | -2.6048 | -0.81898 | -0.0080725
2020-08-31 06:30 | 1.737 | 3.5965 | 5.71 | 2.204 | -0.46676 | -2.8181 | -2.5887 | -3.67 | 0.56516 | 1.4171
2020-08-31 06:45 | 2.4252 | 1.2619 | 1.5404 | -2.4655 | -1.3022 | -1.2942 | 0.86844 | -1.4254 | -1.6711 | -0.49973
2020-08-31 07:00 | 15.0492 | 7.6351 | 2.3348 | -0.50747 | -4.9149 | -1.966 | -0.90931 | 0.91772 | 0.0328 | -2.3755
2020-08-31 07:15 | 7.4058 | 7.111 | 5.6691 | 2.3268 | 0.22136 | 0.60638 | 2.679 | 2.8507 | 1.9004 | -2.0479
2020-08-31 07:30 | 3.2687 | 5.12 | 3.7848 | 3.5474 | 2.2203 | 1.6471 | 4.686 | 2.1872 | -0.057188 | 2.4578
2020-08-31 07:45 | -0.34398 | 2.8674 | 2.7772 | 1.8433 | 1.4829 | 1.7285 | 2.4336 | 1.5323 | 1.4501 | 2.99
2020-08-31 08:00 | 2.4578 | 1.5566 | 1.1798 | 1.9826 | 2.2284 | 0.29486 | 2.2447 | 2.5559 | 3.6864 | -6.5781
2020-08-31 08:15 | 1.3845 | 1.5976 | 0.73724 | 0.18032 | -2.482 | -0.58989 | -3.3997 | -3.5795 | -1.5402 | -6.8898
2020-08-31 08:30 | 2.941 | 1.1468 | -0.52429 | 0.74548 | -1.6546 | -3.8007 | -3.5552 | -0.37712 | -0.2296 | -2.1379
2020-08-31 08:45 | 0.10647 | 1.4666 | 1.1224 | 1.0323 | -0.0080725 | -0.90107 | -3.9733 | -4.0712 | -5.5951 | -3.0063
2020-08-31 09:00 | 4.252 | 4.0798 | 2.5723 | 1.401 | 1.5485 | -0.13069 | 0.6639 | -2.6951 | 1.4994 | -0.18856
2020-08-31 09:15 | 1.3275 | 0.36063 | 2.0401 | 0.68829 | -1.3596 | -1.8593 | -2.4738 | -0.83564 | 0.2296 | 1.5892
2020-08-31 09:30 | 3.9652 | 3.1952 | 1.6058 | 0.72916 | 1.3027 | -0.40116 | 1.2289 | 2.5725 | -0.55726 | -4.4811
2020-08-31 09:45 | 5.0301 | 2.3676 | 4.0142 | 1.5238 | 0.81932 | 3.9652 | -0.22926 | 1.442 | -0.27047 | -0.11472
2020-08-31 10:00 | 2.7363 | 4.4566 | 2.5069 | 1.2452 | 1.4092 | 0.58989 | 0.87651 | 0.11472 | -0.55692 | -1.3843
2020-08-31 10:15 | 0.77004 | 1.114 | 1.5974 | 1.6957 | -0.63076 | 0.85212 | -4.0061 | -4.0061 | -2.4089 | -1.3027
2020-08-31 10:30 | -0.45886 | 1.8021 | -0.31959 | 0.92545 | -1.7944 | -2.1957 | -1.4827 | 3.1868 | -5.8326 | -2.5152
2020-08-31 10:45 | 0.11472 | 1.4745 | 2.6213 | 1.6874 | 2.3348 | 5.0877 | 0.86844 | 0.51588 | -2.1789 | -3.5143
2020-08-31 11:00 | 1.7776 | 1.6383 | 3.4978 | 1.2614 | 0.90107 | 0.49149 | 0.36819 | -2.6625 | 0.15559 | -3.5143
2020-08-31 11:15 | 1.8104 | 2.9326 | 2.99 | 2.8262 | 0.42606 | 2.8837 | 1.3189 | 2.646 | -0.13927 | 1.966
2020-08-31 11:30 | 1.5564 | 1.6053 | 3.1128 | 0.58989 | 2.4578 | 2.4085 | 0.70444 | 0.46676 | 2.8262 | 3.703
2020-08-31 11:45 | -0.090328 | 1.3924 | 3.0556 | 2.2856 | 1.5318 | 0.089988 | 1.0156 | -6.1273 | -0.90931 | -8.3718
2020-08-31 12:00 | -0.26223 | 0.63076 | 2.8181 | -0.55709 | 1.7202 | 0.9993 | -0.89299 | 0.45869 | -5.8653 | 0.67147
2020-08-31 12:15 | 3.2361 | 3.7028 | 2.3757 | 2.1463 | -0.15576 | 3.6783 | 1.9988 | -1.2535 | 1.7611 | -4.0715
2020-08-31 12:30 | 2.6541 | 5.0624 | 3.0063 | 3.1701 | 5.2264 | 2.5557 | 2.4164 | -1.1387 | 1.1059 | -2.6707
2020-08-31 12:45 | 2.5723 | 2.7607 | 0.87651 | 3.8749 | 6.9798 | 4.0715 | -0.87634 | 4.178 | 2.7851 | 1.057
2020-08-31 13:00 | 3.5637 | 2.515 | 2.392 | 1.3926 | 2.097 | 2.5557 | 2.8181 | 0.83564 | 4.8412 | -2.1787
2020-08-31 13:15 | 3.3997 | 3.4325 | 5.202 | 5.4643 | 3.7028 | 2.2528 | 4.6695 | 7.6844 | 4.8661 | -1.1224
2020-08-31 13:30 | 6.2589 | 6.1852 | 5.6118 | 6.6846 | 1.5562 | 2.1051 | 2.9491 | -1.4587 | 0.15559 | 1.9004
2020-08-31 13:45 | 2.4741 | 6.0375 | 4.2433 | 4.2761 | 0.016145 | -0.089818 | 4.0473 | -2.1628 | -1.5074 | -7.3897
2020-08-31 14:00 | 0.66356 | 2.5559 | 4.0715 | 3.3505 | 2.5395 | 2.4166 | -3.7107 | -6.6932 | -4.3666 | -0.45903
2020-08-31 14:15 | 4.4813 | 6.3573 | 5.1773 | 3.3178 | 0.97491 | 0.75372 | -0.87651 | -1.6955 | -6.84 | -12.5828
2020-08-31 14:30 | 2.859 | 1.5236 | 4.5055 | 2.859 | 4.1533 | 3.5552 | 3.4157 | -2.6792 | -10.7161 | -1.7695
2020-08-31 14:45 | 2.7035 | 3.4978 | 2.5638 | 2.7195 | 1.9989 | 3.1949 | 1.278 | 3.9565 | 3.2519 | 3.0061
2020-08-31 15:00 | 0.66373 | 1.0324 | 0.91789 | -0.97457 | 2.1794 | -0.0077325 | 0.23784 | 7.9624 | 3.5802 | -8.9449
2020-08-31 15:15 | 3.3425 | 3.2278 | 2.8756 | -0.0080725 | -2.351 | -3.5309 | -0.46693 | -2.8426 | -1.2292 | -6.0133
2020-08-31 15:30 | 7.1845 | 1.876 | -2.4659 | -2.7856 | -4.9321 | -7.7586 | -9.446 | -12.2476 | -8.6839 | -3.2443
2020-08-31 15:45 | -0.64725 | 0.29486 | 0.98298 | 1.4254 | -1.5646 | -3.498 | -2.2041 | -1.4259 | -4.4736 | -3.4981
2020-08-31 16:00 | -2.0068 | 1.7369 | 2.1219 | 0.49149 | 0.63076 | 1.9414 | 3.3254 | 0.36785 | 2.3099 | -2.1791
2020-08-31 16:15 | 3.8912 | 3.6453 | 3.0717 | 4.0302 | 2.531 | 0.82688 | 1.5476 | -3.941 | -1.7128 | -2.3268
2020-08-31 16:30 | 6.5374 | 7.2006 | 4.6695 | 3.0309 | 3.3503 | 2.5148 | 2.3264 | 0.49149 | -1.3196 | 2.9405
2020-08-31 16:45 | 2.941 | 3.0638 | 5.6197 | 8.0773 | 5.7344 | 3.8421 | 4.2352 | 4.2191 | 4.6285 | 5.3413
2020-08-31 17:00 | 18.2441 | 25.42 | 12.3376 | 9.741 | 7.4797 | -3.0066 | -12.9441 | -21.1935 | -20.9481 | -13.6733
2020-08-31 17:15 | -1.3677 | -1.5641 | 0.44272 | -1.1547 | -3.2685 | -6.6356 | -8.0201 | -8.8396 | -8.5363 | -7.7333
2020-08-31 17:30 | 3.6949 | 6.4722 | 6.3248 | 4.4241 | 1.3766 | 0 | -2.3513 | -3.8012 | -5.4639 | -3.1949
2020-08-31 17:45 | 5.3497 | 5.874 | 2.7527 | 1.9826 | 0.66356 | 1.3108 | 0 | -5.5132 | -2.0154 | 0.3359
2020-08-31 18:00 | 7.3648 | 8.5527 | 6.7093 | 7.3974 | 4.8989 | 1.5566 | 0.99139 | -2.6625 | -3.3669 | -1.3764
2020-08-31 18:15 | 2.1791 | 6.6109 | 5.9638 | 5.9145 | 6.0293 | 5.7753 | 5.505 | 2.6623 | 4.0798 | 4.5464
2020-08-31 18:30 | 6.3325 | 7.6023 | 7.1598 | 9.2241 | 6.0128 | 6.7009 | 3.4976 | 2.3015 | -2.2203 | 5.6851
2020-08-31 18:45 | 4.6697 | 5.6444 | 4.9563 | 8.0035 | 6.2912 | 4.6446 | 3.0389 | 2.7934 | 5.12 | 1.4006
2020-08-31 19:00 | 3.2115 | 4.1126 | 9.1833 | 7.7249 | 5.2263 | 4.5053 | 3.0063 | 2.8016 | 1.9988 | -0.15542
2020-08-31 19:15 | 5.202 | 7.0124 | 5.038 | 5.5541 | 6.6681 | 5.12 | 6.0375 | 4.4153 | 3.6862 | 2.6379
2020-08-31 19:30 | 4.8905 | 5.6525 | 8.2494 | 7.4383 | 7.299 | 1.4008 | 0.45869 | 0.70444 | -0.29503 | -2.4908
2020-08-31 19:45 | 4.6857 | 5.3166 | 4.3662 | 6.9384 | 4.6693 | 3.3505 | 3.1703 | 4.2434 | 3.4406 | 0.10647
2020-08-31 20:00 | 2.6295 | 2.9819 | 4.1371 | 4.6204 | 6.4965 | 7.4141 | 6.2257 | 6.0868 | 1.1221 | -6.4394
2020-08-31 20:15 | 1.5971 | 0.98264 | -4.2598 | -6.1112 | -1.4987 | -4.5709 | -2.4164 | -6.4637 | -20.0474 | -15.6564
2020-08-31 20:30 | -0.93404 | -1.8926 | -1.5894 | -4.3254 | -3.9893 | -3.6864 | -8.1678 | -7.8156 | -5.2678 | -4.7107
2020-08-31 20:45 | -0.11472 | 0.10647 | 0.049285 | -1.4908 | -3.3259 | -2.0154 | -2.6546 | -3.0642 | -1.3683 | 0.49939
2020-08-31 21:00 | 3.8177 | 3.7195 | 1.9417 | 2.9247 | 5.5788 | 0.90107 | -3.2934 | -3.1706 | -0.38502 | -1.3271
2020-08-31 21:15 | 4.0468 | 5.2431 | 4.8826 | 5.89 | 5.8817 | 5.128 | 2.2117 | 0.22119 | 0.24575 | 1.9417
2020-08-31 21:30 | 5.0052 | 5.4804 | 5.6197 | 4.4727 | 3.7272 | 1.7776 | 2.4413 | 3.1294 | 3.8095 | 4.8581
2020-08-31 21:45 | 4.2268 | 1.9821 | 3.809 | 5.9472 | 5.6197 | 4.4564 | 5.8246 | 4.3255 | 4.2682 | 3.9158
2020-08-31 22:00 | 2.1377 | 2.8177 | 4.6201 | 7.7086 | 7.8807 | 7.8809 | 5.3494 | 3.4078 | 2.5148 | 5.7263
2020-08-31 22:15 | 5.251 | 5.7672 | 6.1112 | 6.1768 | 7.8233 | 7.9708 | 9.8223 | 5.6114 | 2.3838 | 1.8923
2020-08-31 22:30 | -0.31976 | 4.1615 | 3.1128 | 2.3426 | 2.6867 | 2.8507 | 1.8184 | 3.375 | 2.4987 | 0.99122
2020-08-31 22:45 | 3.9979 | 4.4892 | 6.0293 | 3.8174 | 4.702 | 4.4892 | 3.7848 | 5.0708 | 3.8174 | 0.65515
2020-08-31 23:00 | -13.861 | -7.938 | 1.7862 | 10.5358 | 7.7508 | 11.6172 | 4.4571 | 5.5874 | 5.4725 | 7.3404
2020-08-31 23:15 | 1.1631 | -3.2112 | 3.5474 | 9.2494 | 8.9461 | 8.8726 | 10.7484 | 11.1988 | 14.8031 | 12.9435
2020-08-31 23:30 | -0.22943 | 1.2289 | 1.7204 | 4.6862 | 4.629 | 5.4236 | 6.8652 | 11.0105 | 8.2824 | 5.0957
2020-08-31 23:45 | 11.6333 | 11.8054 | 11.3792 | 13.0176 | 13.2223 | 9.3639 | 1.2615 | -3.0724 | -2.0237 | -0.090328
2020-09-01 | 6.1606 | 0.49149 | -2.2117 | -1.6053 | -0.6713 | -3.3012 | -5.7176 | -12.9438 | -11.4611 | -2.3755
2020-09-01 00:15 | 4.0882 | 2.8758 | 0.97508 | -0.78635 | -2.228 | -1.0156 | -2.9653 | -4.2843 | -3.9812 | -5.6032
2020-09-01 00:30 | 1.7942 | 0.22136 | -1.1138 | -0.73707 | -1.1219 | -1.073 | -0.9337 | -0.63059 | -1.6548 | -3.5224
2020-09-01 00:45 | 3.105 | 2.3924 | 0.11489 | 0.63918 | 0.55726 | 2.5971 | 2.8183 | 1.786 | 3.4653 | 5.5379
2020-09-01 01:00 | 1.2371 | 0.52446 | -0.21295 | 1.0405 | 1.2371 | -0.26189 | 1.1635 | 3.7356 | 1.2289 | 2.294
2020-09-01 01:15 | -0.75372 | -0.92579 | -1.3517 | -2.007 | -0.073673 | -0.36029 | -1.2778 | -0.1391 | -0.76179 | -1.8021
2020-09-01 01:30 | -1.2289 | -3.154 | -3.8502 | -3.2112 | -2.9409 | -2.9244 | -4.4399 | -2.5394 | -2.2854 | -1.1386
2020-09-01 01:45 | -2.4331 | -2.1545 | -3.4734 | -3.6044 | -3.1621 | -0.21295 | -1.401 | -3.2934 | -5.6935 | -5.7426
2020-09-01 02:00 | -0.63901 | -0.63076 | -0.22926 | 1.3683 | -0.60621 | 0.53253 | 1.1059 | 0.31959 | -1.0158 | -1.9661
2020-09-01 02:15 | 6.6769 | 3.826 | 2.7607 | 0.57341 | 2.7444 | 1.7532 | 0.45886 | -0.48325 | 0.39343 | -0.31942
2020-09-01 02:30 | 7.0289 | 6.5783 | 2.5397 | 2.3348 | 2.8183 | 4.465 | 2.8428 | 2.1219 | 1.0651 | 0.89299
2020-09-01 02:45 | 4.5302 | 3.5799 | 2.6462 | 3.9405 | 3.957 | 3.6621 | 1.0979 | 0.25399 | -0.94211 | 0.77004
2020-09-01 03:00 | 0.26223 | 0.95035 | 0.99139 | 2.1875 | 0.18856 | 2.7363 | -0.46693 | -1.5894 | -1.3599 | -0.45886
2020-09-01 03:15 | -1.9004 | -0.9337 | 0.049285 | 2.8921 | -8.2901 | -11.6902 | -9.6751 | -10.7972 | -4.0387 | -0.32766
2020-09-01 03:30 | 1.2289 | -2.5723 | -3.834 | -1.6139 | -2.9326 | -4.1942 | -4.776 | -4.3992 | -5.4316 | -3.318
2020-09-01 03:45 | -0.90931 | -1.7204 | -2.2447 | -2.7607 | -4.1943 | -6.4553 | -5.759 | -4.6285 | -2.4739 | -3.318
2020-09-01 04:00 | -1.2861 | -0.59796 | -0.83547 | -3.1375 | -3.2357 | -4.6039 | -6.2996 | -6.0294 | -5.0137 | -4.3992
2020-09-01 04:15 | 0 | -2.3675 | -1.4417 | -2.0805 | -3.2357 | -3.465 | -3.2766 | 0.39343 | 1.2699 | 2.8181
2020-09-01 04:30 | 0.75389 | 1.7534 | 1.1635 | -0.65515 | -1.6139 | -2.2938 | -2.2117 | -2.0642 | -0.76987 | -0.65532
2020-09-01 04:45 | 0.77038 | 0.17241 | -0.040703 | -0.69619 | -0.79459 | -1.6548 | 0.0656 | 0.17207 | 0.016485 | -0.24575
2020-09-01 05:00 | 1.4094 | 0.59006 | -0.31942 | -0.52412 | -2.4494 | -1.1142 | -0.24575 | -1.6876 | 0 | -0.32766
2020-09-01 05:15 | 1.2043 | -0.75355 | -1.4008 | -1.884 | -2.5476 | -0.99947 | -1.1307 | -0.84388 | -5.3904 | -5.579
2020-09-01 05:30 | -1.8267 | -1.5236 | -3.0063 | -4.1615 | -1.6383 | -2.13 | -0.31959 | -0.1968 | -1.2043 | -0.74548
2020-09-01 05:45 | -0.11455 | -0.048945 | -0.024388 | -1.0158 | -0.86844 | -2.5395 | -3.5883 | -1.2371 | -2.7607 | -1.9826
2020-09-01 06:00 | 0.3359 | -0.09823 | 0.057358 | -0.93387 | -1.4418 | 0.36046 | 2.7035 | 2.0891 | -1.1387 | 0.90107
2020-09-01 06:15 | 0.89299 | -0.14735 | 0 | -0.32766 | -1.6548 | 2.4906 | 1.4092 | 0.83564 | -0.4015 | 0.87651
2020-09-01 06:30 | 1.5322 | -0.22926 | 1.8844 | 1.95 | 1.3027 | 1.2452 | 2.4822 | 0.74548 | 0.31942 | -1.4829
2020-09-01 06:45 | 0.68846 | 0.68846 | 2.0565 | 0.97491 | 1.9661 | 2.6869 | 2.867 | 0.057358 | 2.13 | 1.4499
2020-09-01 07:00 | 3.3017 | 2.0154 | 3.3834 | 2.7772 | 1.5238 | 4.0223 | 2.6379 | 4.2682 | 2.769 | 1.2289
2020-09-01 07:15 | -0.42589 | 0.38519 | 0.97491 | 0.3359 | 0.45886 | -0.27855 | 3.4161 | 0.5655 | 0.26223 | -0.22943
2020-09-01 07:30 | 0.4015 | 0.024728 | 1.5238 | -1.9579 | 0.90107 | 1.4666 | -1.1138 | -2.7363 | 0.38502 | 1.7776
2020-09-01 07:45 | -1.0321 | -0.75372 | -1.6467 | -1.3599 | -1.8597 | -0.99964 | -2.769 | -0.60621 | 3.6293 | -3.0558
2020-09-01 08:00 | -0.97474 | 0.016485 | 1.3517 | 2.13 | 0.1968 | -1.5074 | -2.2859 | -2.9659 | -2.8267 | -0.45886
2020-09-01 08:15 | -0.36029 | 0.31959 | -1.3106 | 0.34415 | 1.8351 | -0.11455 | 0.56516 | 0.66339 | 0.98281 | -3.9407
2020-09-01 08:30 | 1.4089 | -1.9581 | -7.0126 | -4.85 | -7.1766 | -5.1036 | -5.8165 | -8.299 | -2.7118 | -1.7372
2020-09-01 08:45 | 4.7516 | 4.6697 | 1.1224 | 0.3359 | 0.0328 | -0.27855 | -2.1219 | -4.4811 | -1.6876 | -1.0158
2020-09-01 09:00 | -0.87651 | -1.6793 | -3.8667 | -2.6462 | -4.4894 | -2.5971 | -1.5483 | -1.5485 | -2.9244 | -7.856
2020-09-01 09:15 | 0.32766 | 1.4255 | -0.024728 | 0.0080725 | -3.3261 | -4.4404 | -5.1285 | -4.4238 | -4.8251 | -3.8749
2020-09-01 09:30 | -0.21295 | 0.89282 | 0.24558 | -1.5074 | -5.9475 | -5.9149 | -7.6516 | -6.0294 | -5.03 | -4.0551
2020-09-01 09:45 | 2.3103 | -2.2203 | -6.472 | -5.3415 | -3.0886 | -4.9973 | -3.6046 | -5.7344 | -5.8574 | -2.7032
2020-09-01 10:00 | 1.7532 | -0.15576 | 1.2615 | 2.0726 | -1.2615 | -2.0645 | -4.7925 | -4.3092 | -2.4822 | -3.1949
2020-09-01 10:15 | 3.105 | 2.6134 | 0.89299 | 1.9251 | -3.3917 | -1.8842 | -3.6455 | -0.55692 | -4.1861 | -1.3106
2020-09-01 10:30 | 5.9393 | 4.5222 | 5.5951 | 4.6532 | 2.0235 | 0.19663 | -1.5892 | -1.966 | -3.1621 | 2.5804
2020-09-01 10:45 | -0.98298 | -0.98298 | -2.13 | -1.0158 | -1.2452 | -3.6948 | -7.8809 | -4.9644 | 1.8025 | 0.28679
2020-09-01 11:00 | 0.024728 | 0.53253 | 2.2366 | -0.13927 | -1.0321 | -2.3755 | -2.7114 | -1.0731 | -1.573 | 1.2449
2020-09-01 11:15 | -2.9491 | -2.6132 | -2.9246 | -3.0475 | -4.5467 | -3.9077 | -4.7763 | -2.7199 | -1.1468 | -3.2277
2020-09-01 11:30 | 2.9084 | 2.9412 | 3.1622 | 3.3999 | 3.2524 | 0.86844 | 1.4338 | 0.66356 | -0.18822 | -1.3192
2020-09-01 11:45 | 4.2436 | 2.8263 | 2.1708 | 0.89299 | -0.79459 | -1.3517 | -0.58989 | 1.3355 | -2.441 | -0.55726
2020-09-01 12:00 | 3.5309 | 2.4904 | 2.7116 | 1.5485 | -0.97474 | -1.884 | -1.4089 | -0.77004 | -2.7195 | 7.9952
2020-09-01 12:15 | 2.5234 | 2.3596 | 0.86861 | 1.4748 | -0.24575 | -2.9165 | -3.285 | -0.65532 | -6.8318 | 1.7039
2020-09-01 12:30 | 2.4004 | 2.0237 | 2.2038 | 1.4664 | -0.10647 | -0.40941 | 0.45096 | -1.1219 | 1.1966 | 2.0973
2020-09-01 12:45 | 4.7518 | 4.8502 | 3.7197 | 1.6716 | 0.43447 | 1.1963 | -3.1617 | -3.9318 | -2.2529 | -7.7254
2020-09-01 13:00 | 3.703 | 3.5555 | 3.3015 | 4.7677 | 3.0886 | 1.9419 | 3.6458 | -4.0217 | -0.99947 | 0.97474
2020-09-01 13:15 | 1.8763 | 0.90965 | 1.4094 | 3.3427 | 1.7123 | 3.7276 | 1.2782 | 2.4085 | -2.2036 | -5.9389
2020-09-01 13:30 | 2.3187 | 1.0572 | 2.1713 | 2.5644 | 3.7686 | -0.24575 | -5.6607 | -8.3969 | -13.7793 | -15.7047
2020-09-01 13:45 | -0.98298 | -0.76987 | -2.2445 | -0.9337 | -5.964 | -11.8622 | -9.2734 | -9.1671 | -10.2078 | -9.9614
2020-09-01 14:00 | -1.6625 | -2.3426 | -5.4476 | -4.1452 | -3.719 | -4.227 | -3.6044 | -5.6114 | -2.1463 | -1.6795
2020-09-01 14:15 | 1.18 | 2.6379 | -0.34415 | -2.9412 | -4.8582 | -9.8063 | -9.7654 | -7.627 | -6.6848 | -3.6127
2020-09-01 14:30 | 4.7354 | 3.703 | 3.9814 | 2.5802 | 2.7521 | 1.5396 | -11.1903 | -29.0004 | -9.6256 | 3.4892
2020-09-01 14:45 | 2.4904 | 2.1628 | 0.62252 | -1.5976 | -5.3413 | -3.9975 | -0.49149 | -0.52446 | -2.5888 | 0.34398
2020-09-01 15:00 | -0.0080725 | 0.54919 | -2.9898 | -2.0479 | -1.3517 | -1.4338 | -4.2766 | -3.1787 | -0.31976 | -8.7656
2020-09-01 15:15 | 1.4666 | -1.2122 | 0.83581 | 1.0898 | -0.32766 | -5.8 | -5.2268 | -4.2847 | -3.3669 | -6.8488
2020-09-01 15:30 | 0.1312 | 1.3762 | -0.56533 | -0.95876 | -0.7295 | -5.3085 | -7.6679 | -4.0959 | -2.6709 | -5.5215
2020-09-01 15:45 | -0.35222 | 1.1796 | 1.876 | 0.17207 | -0.49149 | -1.2289 | 0.91721 | -1.3599 | -6.0133 | -2.7851
2020-09-01 16:00 | 4.2436 | 6.1359 | 5.9065 | 4.6776 | 2.7523 | 0.089818 | -2.9412 | -1.95 | -8.2662 | -7.0615
2020-09-01 16:15 | 5.9884 | 9.1422 | 9.2978 | 7.7495 | 8.1429 | 8.7656 | 2.7691 | 2.4741 | 0.67181 | 1.1223
2020-09-01 16:30 | 6.734 | 10.7889 | 12.747 | 11.1415 | 9.7079 | 5.7591 | 4.8091 | 3.8095 | 3.9161 | -0.14735
2020-09-01 16:45 | 4.1535 | 6.3815 | 8.2657 | 6.7749 | 5.5379 | 5.6855 | 1.7532 | 3.2277 | 2.0891 | -0.2375
2020-09-01 17:00 | 2.3757 | 3.2112 | -0.0328 | 0.53219 | 1.1631 | 0.99122 | -0.49973 | 0.22943 | -2.1054 | -1.0731
2020-09-01 17:15 | 3.4652 | 0.22943 | 1.2207 | -0.13927 | 0.77004 | 1.6795 | -1.8925 | -3.5474 | -5.0137 | -13.0089
2020-09-01 17:30 | 7.2583 | 6.3736 | 3.7028 | 0.22136 | -1.1547 | 1.6548 | 2.3594 | -1.0733 | -0.37678 | -6.4799
2020-09-01 17:45 | 1.9989 | 4.9644 | 3.3752 | 1.188 | 2.9247 | 1.9172 | 2.5316 | -2.6213 | -0.49132 | -4.0549
2020-09-01 18:00 | 0.93404 | 6.2343 | 6.66 | 8.7574 | 0.0080725 | -0.22136 | 0.85195 | 8.6591 | 5.3908 | 4.3506
2020-09-01 18:15 | 3.719 | 3.1044 | 4.0958 | 4.5058 | 3.1133 | 0.85246 | -2.5557 | -1.4333 | 3.826 | -0.79459
2020-09-01 18:30 | 5.0629 | 4.6451 | 2.7691 | 2.3268 | -1.8021 | -0.98298 | 0.71268 | 2.9982 | -0.26223 | 0.090158
2020-09-01 18:45 | 1.4746 | 2.0068 | 2.7523 | 3.1784 | 0.3359 | -0.27855 | -1.6467 | -2.7527 | 1.0482 | -5.3164
2020-09-01 19:00 | 3.4161 | 3.7846 | 6.6763 | 6.783 | 3.752 | 1.0814 | 2.4411 | 0.0080725 | -0.33556 | 2.6381
2020-09-01 19:15 | 1.2696 | 4.8823 | 6.1521 | 4.3743 | 3.6862 | 3.0063 | -0.86827 | 0.67181 | -3.4487 | 0.66356
2020-09-01 19:30 | 3.4243 | 3.1701 | 4.4564 | 4.2598 | 5.3085 | 2.7774 | 4.6286 | 4.4076 | 1.4501 | 4.5136
2020-09-01 19:45 | 4.8417 | 4.178 | 6.6028 | 8.4543 | 9.503 | 7.3976 | 2.9738 | 2.7691 | -0.42606 | 0.70461
2020-09-01 20:00 | 5.4971 | 4.5548 | 3.9405 | 1.8926 | 0.86844 | 0.95859 | -0.63076 | -1.9988 | -2.8016 | -2.3101
2020-09-01 20:15 | 3.3341 | 4.6367 | 6.3243 | 4.8826 | 5.8821 | 2.515 | 3.752 | 1.057 | -0.11455 | -1.0649
2020-09-01 20:30 | 6.8733 | 7.971 | 8.0696 | 7.6518 | 8.5118 | 7.4548 | 6.4227 | 6.1852 | 4.3173 | 2.4904
2020-09-01 20:45 | 5.8984 | 8.4053 | 7.1847 | 7.0045 | 7.3157 | 5.964 | 4.9319 | 5.6855 | 4.2191 | 0.67181
2020-09-01 21:00 | 1.4582 | 6.0375 | 6.7832 | 6.0542 | 6.1115 | 2.8265 | 3.0558 | 2.5971 | 2.4906 | 3.2524
2020-09-01 21:15 | 6.726 | 6.5295 | 6.1526 | 5.6774 | 4.0798 | 3.2766 | -0.18873 | 11.657 | 18.2755 | 6.3145
2020-09-01 21:30 | 5.415 | 3.7928 | 9.5437 | 8.9949 | 6.1524 | 4.6534 | 3.482 | 1.3192 | 2.8837 | -0.14735
2020-09-01 21:45 | 3.318 | 4.4894 | 3.8996 | 5.2596 | 6.0131 | 3.8097 | 1.0324 | 0.75389 | -3.3419 | -3.2028
2020-09-01 22:00 | 1.4089 | 4.7597 | 6.1852 | 6.3492 | 5.1285 | 3.5474 | 0.25433 | -0.016145 | -2.8916 | -1.4825
2020-09-01 22:15 | 2.6706 | 3.6208 | 8.823 | 9.2736 | 4.1782 | 2.3594 | 0.63093 | -1.081 | -0.45028 | -1.6711
2020-09-01 22:30 | 7.8479 | 9.1343 | 5.6693 | 6.4883 | 5.9068 | 3.3673 | 2.9412 | 1.4666 | -0.76145 | 1.696
2020-09-01 22:45 | 5.3332 | 6.4471 | 3.1703 | 2.6299 | 1.9172 | 0.96701 | 3.4248 | 3.2282 | 0.95069 | -2.1542
2020-09-01 23:00 | 4.4485 | 4.7679 | 3.3753 | 1.2045 | -1.2366 | 0.03314 | -1.0563 | -1.0974 | 0.39377 | 0.057698
2020-09-01 23:15 | 5.841 | 4.0715 | 5.3168 | 3.2443 | 0.86861 | 1.0735 | 0.47552 | -1.7364 | -0.016145 | -0.33573
2020-09-01 23:30 | 2.5887 | 3.9979 | 5.0547 | 7.0619 | 4.9154 | 1.8761 | 1.2208 | 0.31976 | -0.74514 | -1.3106
2020-09-01 23:45 | -0.76196 | 0.62252 | 1.0814 | 3.023 | 3.5227 | 0.49973 | -1.491 | -0.59796 | 1.1142 | 1.1387
2020-09-02 | 1.2289 | -0.11472 | -0.13927 | -0.090158 | -0.87651 | -0.79442 | -1.9577 | -1.9086 | 0.86036 | -0.048945
2020-09-02 00:15 | 2.6707 | 0.79476 | -0.13927 | -0.58972 | -0.45869 | -0.76179 | -1.1221 | -1.6218 | -2.4657 | -2.482
2020-09-02 00:30 | 4.85 | 4.719 | 3.4409 | 1.9172 | 3.105 | 3.3345 | 3.2443 | 3.1459 | 2.081 | 1.573
2020-09-02 00:45 | 4.1126 | 4.0061 | 3.0642 | 0.35256 | 1.8925 | 0.89299 | 0.4343 | 1.4829 | 0.18032 | -0.18015
2020-09-02 01:00 | 0.049115 | 2.6707 | 2.6053 | 0.86036 | 2.1875 | 1.8433 | -0.016315 | 0.99122 | -0.32766 | -1.6467
2020-09-02 01:15 | -1.3926 | -1.1551 | -1.8348 | -1.1138 | -2.5067 | -3.1621 | -2.6213 | -3.5308 | -6.1277 | -3.4406
2020-09-02 01:30 | -1.1714 | -1.2615 | -2.8753 | -0.92562 | -1.9004 | -1.8349 | -2.0644 | 0.3359 | -1.0077 | -0.090158
2020-09-02 01:45 | -0.90931 | -0.24575 | 0.18839 | -1.2535 | -0.79459 | -2.0481 | -1.5483 | -1.9579 | -0.65532 | 1.1468
2020-09-02 02:00 | 1.7532 | 2.9165 | 1.6139 | 0.081915 | 0.24575 | 0.057358 | 0.24575 | -0.13927 | 0.73724 | -2.4413
2020-09-02 02:15 | 4.6532 | 4.5467 | 2.5395 | 1.401 | 1.8433 | 1.4501 | 2.1382 | 1.1796 | 1.6874 | 0.42589
2020-09-02 02:30 | 1.3845 | 3.154 | 1.6548 | 1.3682 | 0.29503 | -0.90107 | 1.6795 | -0.081915 | 2.0398 | 0.18015
2020-09-02 02:45 | 1.9333 | 1.5238 | 1.2289 | 0.0656 | -1.0403 | 0.081915 | 0.62269 | 1.3106 | -0.41799 | 0.22119
2020-09-02 03:00 | -2.6788 | -0.32766 | 0.35222 | -1.5566 | -1.1796 | -0.45869 | -1.5566 | -0.90107 | -0.22943 | -0.024728
2020-09-02 03:15 | -0.79459 | 0 | -0.80284 | -1.9989 | -1.3845 | 0.75372 | -0.10647 | 0.75372 | -0.80284 | -1.491
2020-09-02 03:30 | -1.1386 | -0.35222 | 1.0158 | -0.49149 | -0.9665 | -0.80267 | -0.36029 | 0.41799 | 1.7369 | 0.71285
2020-09-02 03:45 | 2.8019 | 4.7679 | 3.6046 | 1.0405 | 1.3191 | 0.97508 | 3.6786 | 2.2531 | 2.1382 | 1.0733
2020-09-02 04:00 | 2.8918 | 2.8918 | 4.2024 | 2.5395 | 1.9989 | 0.74565 | 0.38519 | 1.0242 | 0.68829 | 1.5894
2020-09-02 04:15 | -0.43413 | 0.73724 | 0 | -0.63076 | -1.6548 | -3.3505 | -3.2112 | -2.8097 | -4.0549 | -5.1856
2020-09-02 04:30 | -2.941 | -2.2449 | -3.0477 | -1.8681 | -1.9253 | -2.7525 | -2.9982 | -3.3341 | -3.5308 | -4.1863
2020-09-02 04:45 | -2.5644 | -3.228 | -4.5306 | -4.2929 | -5.4152 | -5.3659 | -7.463 | -7.1027 | -2.8919 | -5.4478
2020-09-02 05:00 | -0.62269 | -1.696 | -1.2864 | -4.6042 | -1.8597 | -1.7695 | -2.3348 | -2.4494 | -1.8349 | -5.03
2020-09-02 05:15 | 3.2933 | 4.0551 | 3.0475 | 2.4903 | 1.3599 | 0.79476 | 1.6714 | -0.60621 | -2.2036 | -2.6379
2020-09-02 05:30 | 8.2171 | 7.914 | 8.5363 | 3.9161 | 1.9581 | 2.0237 | 0 | 1.7613 | 1.2207 | -3.67
2020-09-02 05:45 | 4.2845 | 4.2682 | 3.023 | 0.89299 | 2.466 | 3.5965 | 2.3924 | 1.0572 | -2.449 | 0.82756
2020-09-02 06:00 | 3.2196 | 1.7779 | 0.4999 | 0.2296 | 0.91772 | 0.39343 | -1.073 | -2.5148 | -3.8747 | -1.9661
2020-09-02 06:15 | -2.9084 | -1.9989 | -0.52429 | -1.4746 | -1.4499 | -3.6781 | -5.0791 | -6.398 | -5.5379 | -3.2277
2020-09-02 06:30 | -3.777 | -4.7107 | -6.0133 | -3.8916 | -4.2519 | -5.6527 | -3.9077 | -1.7204 | -3.8012 | -6.0214
2020-09-02 06:45 | -3.1543 | -2.4089 | -2.4745 | -4.9812 | -3.3508 | -6.4146 | -4.6206 | -6.7996 | -6.9389 | -4.8088
2020-09-02 07:00 | 1.7613 | 3.0063 | 2.441 | 1.7611 | -1.565 | -1.1223 | -2.138 | -3.5471 | -3.2112 | -4.1615
2020-09-02 07:15 | 3.5146 | 1.1964 | 0.93421 | 0.5655 | 0.91789 | -3.3336 | 0.057358 | -0.41782 | -0.49149 | -0.76196
2020-09-02 07:30 | 2.2038 | 1.188 | -0.52412 | -1.9332 | -0.45869 | -5.251 | -6.1029 | -0.22943 | -1.6958 | -3.4162
2020-09-02 07:45 | -0.46676 | 0.26223 | -0.024388 | -2.1707 | -3.1128 | -3.1863 | -0.63025 | 5.874 | -1.4499 | -0.22102
2020-09-02 08:00 | -0.65532 | 0.22943 | -0.39309 | 3.3836 | 0.67215 | -2.5804 | -5.0219 | -1.8104 | -4.1124 | -5.6035
2020-09-02 08:15 | -1.573 | -0.47484 | -0.60604 | -1.2861 | -2.8507 | -2.8588 | -4.522 | -8.5853 | -9.773 | -3.8176
2020-09-02 08:30 | -0.4999 | -0.36063 | 1.8433 | 1.4913 | 0.82773 | -8.6178 | -7.5122 | -5.5462 | -5.2591 | -5.1773
2020-09-02 08:45 | 2.6627 | 7.7582 | 7.226 | 4.8831 | -0.15508 | -1.3268 | -2.7851 | -0.56499 | -4.1286 | -3.3669
2020-09-02 09:00 | 5.1206 | 4.9566 | 0.081915 | -0.11455 | -0.55692 | -2.7853 | -2.1628 | -2.9902 | -3.2115 | -3.7441
2020-09-02 09:15 | 1.5155 | 1.0403 | 1.0651 | -0.36046 | -0.32766 | 0.30276 | -5.3741 | -1.9747 | -0.51622 | 0.76987
2020-09-02 09:30 | 4.6777 | 2.2364 | 0.99122 | 1.9661 | 0.66373 | 2.7853 | 2.4003 | 1.966 | -1.4746 | -10.7398
2020-09-02 09:45 | 4.4813 | 3.8012 | 2.7035 | 4.8337 | 2.9165 | 3.4243 | 3.4981 | 0.4015 | -0.99156 | -0.38519
2020-09-02 10:00 | 1.1389 | 2.4497 | 5.268 | 1.606 | 1.9826 | 0.73724 | -5.1854 | -6.8319 | -8.7732 | -7.856
2020-09-02 10:15 | -0.36012 | -2.1051 | 0.17241 | -0.057358 | -2.7197 | -0.63884 | -4.3006 | -3.76 | -4.5876 | -8.2908
2020-09-02 10:30 | 0.86019 | 2.72 | -1.5809 | -1.2942 | -2.2198 | -3.121 | -7.0286 | -0.7697 | -6.6684 | -13.2964
2020-09-02 10:45 | 2.4578 | 1.2861 | 2.0235 | -0.24575 | -0.55692 | -2.3508 | -1.4171 | -5.8654 | -3.4325 | -0.75355
2020-09-02 11:00 | 0.090328 | 2.753 | 1.2045 | -1.6955 | -2.0479 | -0.18839 | -2.8507 | 1.2043 | -1.2619 | -2.6546
2020-09-02 11:15 | 6.3571 | 3.5799 | 4.227 | -1.4501 | -1.2289 | 1.0482 | 0.11489 | -2.6045 | 2.7779 | -1.6383
2020-09-02 11:30 | -5.4392 | -4.7841 | 0.090158 | -0.14735 | 1.1796 | -1.0323 | -5.0791 | -2.6623 | -5.0549 | -8.3887
2020-09-02 11:45 | -3.2357 | -0.0084125 | -1.1226 | -2.5481 | -4.9484 | -6.4229 | -11.5428 | -8.7902 | -7.3643 | -3.9482
2020-09-02 12:00 | 2.4332 | 0.52429 | -2.7853 | -1.3027 | -3.613 | -4.3011 | -3.2936 | -6.1771 | -5.1613 | -8.7079
2020-09-02 12:15 | -0.089988 | 0.83564 | -1.2371 | -1.9661 | -7.0124 | -6.0293 | -9.3471 | -6.8486 | -2.4247 | -1.884
2020-09-02 12:30 | -3.5224 | -2.1623 | -3.6206 | -3.5224 | -7.3645 | -5.9472 | -6.8156 | -6.2505 | -5.1364 | -6.8077
2020-09-02 12:45 | -0.22943 | -4.0551 | -1.4501 | -3.3508 | -6.5783 | -8.913 | -5.5702 | -2.7358 | -5.3903 | -6.3568
2020-09-02 13:00 | -1.3106 | -3.9975 | -3.6044 | -4.4566 | -3.8012 | -4.7269 | -5.7018 | -8.5767 | -11.3453 | -14.9338
2020-09-02 13:15 | -1.3843 | -2.0888 | -3.2687 | -6.1277 | -5.3739 | -5.5704 | -6.9958 | -4.5709 | -4.7513 | -10.6661
2020-09-02 13:30 | -4.6285 | -4.6777 | -4.7186 | -5.6691 | -6.2261 | -7.0533 | -8.1017 | -12.2715 | -12.8779 | -9.6665
2020-09-02 13:45 | 6.1443 | 6.3653 | 6.3573 | 8.5935 | 5.5788 | 2.0401 | -16.4323 | -51.7578 | -16.2275 | -26.5807
2020-09-02 14:00 | -1.5566 | -0.83547 | 1.0079 | -1.4497 | -2.498 | -7.4625 | -7.856 | -9.6993 | -11.1168 | -8.4543
2020-09-02 14:15 | -1.2861 | -2.5718 | -2.7357 | -5.0047 | -8.0689 | -8.9784 | -6.8895 | -2.0563 | -2.0396 | -5.1689
2020-09-02 14:30 | 0.34398 | -0.6967 | 0.30259 | -0.86895 | -1.7455 | 0.68761 | -1.8353 | -3.1543 | -3.1214 | -5.2591
2020-09-02 14:45 | 6.3325 | 5.3575 | 3.7681 | 2.2936 | 0.77004 | -0.17207 | 1.0649 | 0.24575 | 0.81966 | -0.27838
2020-09-02 15:00 | 2.9659 | 3.9491 | 2.7202 | 3.2936 | 3.5474 | 2.3924 | -1.4661 | 0.10681 | 0.27047 | -0.18839
2020-09-02 15:15 | 3.7437 | 1.9253 | 1.1636 | -0.057018 | -1.0402 | -1.0323 | 0.33573 | -0.68829 | 1.3517 | -1.6548
2020-09-02 15:30 | -0.86861 | -4.3995 | -3.5393 | -0.89333 | 0.70427 | 1.1463 | -1.6314 | 7.0126 | 11.4437 | 3.7844
2020-09-02 15:45 | 6.1031 | 8.921 | 8.1673 | 7.3401 | 6.7832 | 6.3818 | 3.375 | 6.2671 | 4.0387 | 2.3512
2020-09-02 16:00 | 5.5464 | 7.3159 | 6.169 | 5.5872 | 5.5871 | 6.2341 | 4.7756 | 2.9325 | -2.081 | 4.3661
2020-09-02 16:15 | 7.0696 | 6.0209 | 3.8662 | 1.4331 | 1.0069 | 4.3984 | 0.2528 | 4.2431 | 12.2054 | 7.8474
2020-09-02 16:30 | 3.047 | 4.9967 | 5.0703 | 2.8339 | 4.5788 | 2.0068 | 1.3513 | 2.2035 | 5.2755 | 1.5974
2020-09-02 16:45 | 5.4725 | 8.4134 | 7.0861 | 3.9731 | 3.1622 | 1.3517 | 3.2605 | 3.8746 | 5.0787 | 5.0375
2020-09-02 17:00 | 1.884 | 4.7349 | 3.0309 | 2.9407 | 2.703 | 0.85161 | 1.4497 | 0.72899 | -3.5309 | -3.105
2020-09-02 17:15 | 5.2184 | 5.9554 | 7.4217 | 5.4883 | 5.6276 | 3.301 | 3.3417 | 1.5315 | -0.090158 | 0.33556
2020-09-02 17:30 | 9.2245 | 4.8661 | 2.7032 | 1.5645 | 1.6301 | -2.3675 | -1.9004 | -5.4557 | -4.9149 | -6.488
2020-09-02 17:45 | 2.0645 | 2.933 | 1.9744 | 1.8349 | -0.13927 | -1.8188 | 1.1551 | -2.8098 | -2.0973 | 0.54027
2020-09-02 18:00 | 5.8328 | 6.439 | 7.0943 | 4.6448 | 1.5564 | -2.0235 | 0.19663 | -3.1947 | -1.2859 | -1.5483
2020-09-02 18:15 | 4.563 | 5.7426 | 4.2189 | 5.3494 | 3.3013 | 1.884 | 0.081915 | 0.87651 | -0.17207 | 0.72933
2020-09-02 18:30 | 7.9301 | 8.6509 | 6.9631 | 3.4569 | 2.097 | 0.49149 | 0.90914 | -0.77004 | -1.917 | 0.86827
2020-09-02 18:45 | 4.0959 | 4.3254 | 5.5623 | 4.3745 | 5.7016 | 2.9326 | 0.23733 | 3.3422 | -0.13944 | 3.1949
2020-09-02 19:00 | 3.1375 | 3.7192 | 5.3248 | 4.6695 | 4.5139 | 5.3494 | 3.2687 | 2.2364 | 4.178 | -0.62269
2020-09-02 19:15 | 3.793 | 5.0382 | 4.686 | 3.6374 | 4.0142 | 2.171 | 0.83564 | -0.17207 | -0.62269 | -0.63076
2020-09-02 19:30 | 3.2112 | 4.8744 | 3.8995 | 3.8832 | 3.2277 | 2.1956 | 3.105 | -1.4417 | -1.8349 | 0.090158
2020-09-02 19:45 | 4.3173 | 6.9307 | 5.7837 | 4.4483 | 3.1703 | 4.9563 | 2.9493 | 0.75389 | 1.0814 | 1.8516
2020-09-02 20:00 | 5.8819 | 4.907 | 5.9391 | 5.8326 | 4.5467 | 0.68829 | 3.105 | 3.2115 | 0.19663 | 2.7118
2020-09-02 20:15 | 6.1031 | 7.0207 | 7.1189 | 6.9551 | 5.3825 | 4.6695 | 4.4729 | 4.5222 | 3.1212 | 2.3513
2020-09-02 20:30 | 6.6111 | 9.3062 | 4.8579 | 6.3408 | 7.7253 | 7.111 | 4.8745 | 0.82756 | -0.39326 | 1.4338
2020-09-02 20:45 | 3.1047 | 4.2433 | 3.375 | 5.3657 | 4.8086 | 1.7202 | 2.4248 | 1.5155 | -0.80284 | -2.0644
2020-09-02 21:00 | 1.6383 | 4.2843 | 6.5292 | 4.8909 | 5.7511 | 4.1124 | 5.4723 | 3.9814 | 1.3517 | -1.1551
2020-09-02 21:15 | 7.7009 | 6.5457 | 6.308 | 5.8574 | 3.6783 | 0.48325 | 0.17207 | 0.45886 | 1.7532 | 0.86844
2020-09-02 21:30 | 8.2743 | 7.1599 | 6.1278 | 4.0307 | 3.2687 | 2.6707 | 4.3175 | 1.7204 | 1.6383 | 2.5971
2020-09-02 21:45 | 5.9884 | 5.2838 | 7.9463 | 7.5204 | 7.2745 | 2.6869 | 1.6302 | 1.5894 | -0.24575 | -1.1551
2020-09-02 22:00 | 7.4713 | 9.1261 | 7.8809 | 8.4543 | 8.0692 | 6.5046 | 4.7925 | 3.9323 | 1.3108 | -1.0321
2020-09-02 22:15 | 2.007 | 3.3013 | 2.6951 | 2.6543 | 3.4734 | 0.89299 | 2.1219 | 1.2699 | 3.662 | 4.4485
2020-09-02 22:30 | -0.27872 | 1.966 | 6.439 | 5.9801 | 4.7104 | 3.1785 | -0.70444 | 0.28679 | -0.76179 | -0.24575
2020-09-02 22:45 | 1.1796 | 3.7192 | 4.8088 | 3.8093 | 1.8351 | 0.89299 | 1.5155 | -0.34398 | -1.7204 | -2.6623
2020-09-02 23:00 | 2.9084 | 4.2355 | 5.8084 | 3.2687 | 2.2692 | 2.941 | 1.8844 | 1.2043 | -0.90107 | -0.52429
2020-09-02 23:15 | 4.7844 | 6.0461 | 6.4064 | 7.5451 | 5.9066 | 5.3906 | 4.3501 | 0.69636 | 1.2289 | 2.2692
2020-09-02 23:30 | 3.7439 | 3.9077 | 4.7351 | 5.1366 | 4.3501 | 4.555 | 4.2027 | 2.7363 | 3.7604 | 1.3599
2020-09-02 23:45 | 4.7351 | 3.4653 | 5.2184 | 5.579 | 4.0061 | 5.8167 | 6.6604 | 4.7435 | 1.3517 | -0.73724
2020-09-03 | 3.3508 | 4.9973 | 5.7591 | 6.0949 | 5.3331 | 3.7848 | 3.5636 | 3.1542 | 2.8181 | 4.268
2020-09-03 00:15 | 0.26189 | 3.0884 | 4.8333 | 3.7848 | 1.9172 | 2.2284 | 3.3178 | 0.18839 | 1.3599 | 0.70461
2020-09-03 00:30 | -0.75389 | 1.1466 | 2.6869 | 3.1785 | 3.2278 | 6.005 | 2.7444 | 0.90107 | 0.60604 | 0.31942
2020-09-03 00:45 | 1.9907 | 4.5957 | 3.0886 | 5.1038 | 5.4232 | 3.0638 | 3.3589 | 2.9902 | 0.90931 | 0.70461
2020-09-03 01:00 | 3.187 | 2.9821 | 4.8335 | 4.9645 | 5.5707 | 4.7679 | 3.924 | 3.7848 | 0.3359 | -0.46693
2020-09-03 01:15 | 4.2764 | 5.1038 | 3.3425 | 5.1612 | 4.342 | 3.2934 | 2.5971 | 1.278 | 1.5074 | 0.057358
2020-09-03 01:30 | 4.2682 | 3.8502 | 5.0137 | 6.2917 | 5.3004 | 5.7102 | 5.0957 | 3.9652 | 1.9417 | 2.294
2020-09-03 01:45 | 2.4578 | 4.8909 | 4.7679 | 4.0717 | 3.318 | 3.4818 | 3.3017 | 4.6123 | 1.2043 | 2.1054
2020-09-03 02:00 | 3.4818 | 1.9253 | 2.3431 | 1.0242 | 0.86036 | 1.1389 | 1.3766 | 2.0401 | 0.86036 | -0.22926
2020-09-03 02:15 | -0.60638 | 2.8181 | 1.4499 | -3.0309 | -7.3808 | -3.006 | 2.1222 | 2.6956 | -1.2452 | 0.19663
2020-09-03 02:30 | 0.1968 | 1.0163 | 1.2868 | 1.2457 | 0.86861 | -0.29469 | 1.7204 | 2.2447 | 0.53253 | 0.56516
2020-09-03 02:45 | 0.68846 | 0.89333 | 3.5393 | 1.7042 | 2.1219 | 3.1868 | 5.202 | 2.9407 | 0.44187 | 1.9905
2020-09-03 03:00 | -0.09823 | -0.66356 | 0.73724 | -0.27047 | -0.39343 | -0.25399 | -0.4015 | 0.24575 | -0.59006 | -1.9581
2020-09-03 03:15 | 2.1956 | 1.5481 | 3.1128 | -0.31976 | -0.55726 | 0.49939 | 0.09806 | -0.25416 | -1.7123 | -1.3189
2020-09-03 03:30 | -1.9253 | -0.79476 | -0.99139 | -2.3676 | -2.8674 | -3.3917 | -3.6374 | -5.1284 | -4.9644 | -2.9409
2020-09-03 03:45 | 2.0645 | 1.6058 | 1.0651 | 0.016315 | -1.2945 | -0.4343 | -1.3026 | -3.2193 | -0.55692 | 0.049285
2020-09-03 04:00 | -1.5481 | -0.2375 | -3.2605 | -2.0972 | -0.75372 | -2.7034 | 3.8012 | 5.6199 | 1.6058 | -0.42572
2020-09-03 04:15 | -2.3755 | -5.2263 | -3.5224 | -3.0309 | 1.5485 | 4.2599 | 4.1287 | 1.6876 | -2.2938 | -3.67
2020-09-03 04:30 | -3.1537 | -1.974 | -0.72882 | -1.2859 | -0.63059 | -0.80284 | 0.49973 | 1.9005 | -1.966 | -2.9246
2020-09-03 04:45 | -2.6218 | -4.555 | -3.8423 | -3.3096 | 0.14769 | -0.95808 | -2.7357 | -1.2859 | 2.6788 | -3.1622
2020-09-03 05:00 | -3.023 | -4.6286 | 0.90931 | -1.7693 | -2.4575 | -3.3178 | -0.56516 | 0.85212 | -0.46693 | -1.7204
2020-09-03 05:15 | -1.7941 | -0.52429 | -0.31959 | -0.41782 | 0.28679 | -0.41782 | -0.41782 | -1.9088 | -2.4494 | -0.79459
2020-09-03 05:30 | 1.1468 | 2.2938 | 2.3431 | 1.8842 | 1.1142 | -0.46693 | 1.3517 | -0.32766 | 0.3359 | -0.72899
2020-09-03 05:45 | -0.64691 | 0.95859 | 3.1131 | 0.25399 | 0.22943 | 1.5483 | 0.0656 | 0.3359 | -2.4004 | 0.9337
2020-09-03 06:00 | -0.50764 | 1.057 | 0.18032 | 1.6876 | 5.1366 | 3.3836 | 3.5146 | 3.9081 | 5.2433 | 2.7527
2020-09-03 06:15 | -0.9993 | 0.55726 | 1.9826 | 3.3261 | 5.5299 | 7.1683 | 10.7486 | 6.9552 | 3.9651 | 1.7204
2020-09-03 06:30 | 0.09857 | 0.19697 | 1.2289 | 6.3569 | 7.4955 | 11.5263 | 13.8285 | 11.289 | 11.4939 | 3.8012
2020-09-03 06:45 | -1.1635 | -2.6544 | -2.1384 | -1.3436 | -1.2536 | -2.8181 | -1.9005 | 2.1219 | 3.9489 | 4.3829
2020-09-03 07:00 | -0.18015 | -1.9005 | -1.1387 | 0.040873 | -1.1142 | -3.2521 | 1.442 | -5.9966 | -5.9554 | -2.0972
2020-09-03 07:15 | -2.1052 | -4.0468 | -2.6132 | -2.3184 | -4.5629 | -0.41782 | -1.6955 | -2.4413 | -6.4636 | -2.1219
2020-09-03 07:30 | -2.7606 | -2.5639 | -2.2854 | -2.4738 | 1.2208 | 3.7848 | 0.90931 | 0.97491 | -0.090158 | 0.31942
2020-09-03 07:45 | -1.573 | -2.9002 | 0.18839 | 0.18839 | 1.8756 | 3.1128 | -1.7286 | 7.1027 | 9.4455 | 11.3131
2020-09-03 08:00 | -2.1219 | -4.4322 | 0.049115 | -5.2348 | -2.1054 | 0.63076 | 0.4015 | -6.1605 | -3.7607 | 1.1794
2020-09-03 08:15 | -0.43413 | -0.92545 | 1.7944 | -1.9821 | -8.2245 | -6.0703 | -0.13927 | -0.22943 | -2.2284 | -2.302
2020-09-03 08:30 | 1.7123 | -0.27013 | -3.9319 | -2.1051 | -1.5069 | 0.56567 | 0.4671 | 0.59006 | 0.85212 | 3.3505
2020-09-03 08:45 | -3.7272 | -2.5064 | -1.2693 | 0.55777 | 1.6883 | -1.5478 | -1.892 | -2.0805 | -3.2436 | -0.073673
2020-09-03 09:00 | 3.1787 | 1.3355 | 1.6714 | 3.4573 | 3.0642 | 1.0733 | 3.9649 | -0.83547 | 1.6467 | 7.4302
2020-09-03 09:15 | -0.34415 | -0.60621 | 1.7288 | -0.52378 | 4.3338 | 6.9963 | 5.8328 | 0.81932 | -7.1514 | -8.0036
2020-09-03 09:30 | -3.9239 | 2.1875 | 7.2913 | 6.6851 | 8.0859 | 7.2583 | 2.2445 | 4.5058 | 2.6295 | -0.39326
2020-09-03 09:45 | 0.95859 | 2.2445 | 3.4569 | -0.48359 | 1.6216 | 0.85178 | 1.5974 | -0.73724 | -5.2924 | 2.466
2020-09-03 10:00 | -0.89299 | -0.41782 | 1.0323 | -0.41782 | 2.5394 | 4.8825 | 4.2927 | 6.7916 | -2.4901 | -3.228
2020-09-03 10:15 | 1.2452 | 3.2769 | 3.3917 | 2.7197 | 4.3336 | 3.154 | -0.25382 | 1.0405 | 0.45045 | -3.244
2020-09-03 10:30 | -1.4582 | -0.74531 | 2.7202 | 3.261 | 3.1298 | -0.82705 | -1.0318 | -0.95808 | -1.0398 | -2.8919
2020-09-03 10:45 | 8.348 | -0.60621 | -1.5481 | 2.4664 | 2.9905 | -3.0309 | -2.6541 | -4.5545 | -3.9237 | -5.1689
2020-09-03 11:00 | 5.931 | 3.2357 | 0.0080725 | -0.31942 | -3.1212 | -1.4417 | -3.4571 | -5.3575 | -2.7934 | 2.5478
2020-09-03 11:15 | -0.67971 | -0.73724 | -0.65532 | -0.32766 | 1.5483 | -2.7853 | -3.8583 | -4.0958 | -6.1112 | -4.6446
2020-09-03 11:30 | -0.48325 | -0.17981 | -0.31891 | 0.0087525 | 0.18083 | -1.1381 | 0.71302 | -5.7341 | -4.3333 | -5.4392
2020-09-03 11:45 | 1.0812 | 1.8104 | 1.2861 | 0.91772 | -0.63059 | 0.14786 | -6.9793 | -4.7841 | -5.3741 | -3.2689
2020-09-03 12:00 | 1.3517 | 2.3757 | 2.7197 | -1.0814 | -1.5892 | -4.0959 | -3.8584 | -7.0535 | 0.27872 | -2.8426
2020-09-03 12:15 | -0.27013 | -2.2854 | -2.3178 | -0.56499 | -1.7692 | -0.58131 | -0.55658 | -7.1271 | -7.5448 | -6.054
2020-09-03 12:30 | 4.9973 | 5.5709 | 3.3264 | 3.0645 | 4.9479 | -9.683 | -26.5094 | -1.221 | -8.0622 | -9.9957
2020-09-03 12:45 | -2.3755 | -4.1368 | -8.6586 | -4.3005 | -2.7851 | -3.8502 | -1.6467 | -2.2443 | 1.401 | -4.0959
2020-09-03 13:00 | 1.499 | -0.13927 | -0.75372 | 0.52412 | -1.5813 | 0.43413 | -3.1787 | -1.5074 | -10.0275 | -0.45886
2020-09-03 13:15 | 1.7286 | 2.5395 | 5.7839 | 4.1942 | -4.2931 | -4.4569 | -2.5236 | -2.2612 | 0.69636 | -0.66356
2020-09-03 13:30 | 2.6709 | -3.3261 | -3.9898 | -3.023 | -2.5723 | -2.7609 | -1.2617 | -1.9581 | -1.7123 | 0.95859
2020-09-03 13:45 | -1.9005 | -2.1708 | -1.3022 | 0.1312 | -3.1701 | -2.1703 | -1.1789 | -3.555 | -0.048945 | 0.31959
2020-09-03 14:00 | 1.3601 | 3.4573 | 2.2203 | 0.024728 | 2.72 | 2.1794 | 1.4667 | 3.0479 | 3.5637 | -0.21295
2020-09-03 14:15 | 4.2768 | 2.5481 | 0.96701 | 4.0636 | -1.0318 | 3.0889 | 4.4813 | 0.74565 | 7.1764 | 6.3078
2020-09-03 14:30 | 7.0373 | 5.6118 | 6.7176 | 5.9719 | 6.9877 | 6.4062 | 5.0054 | 3.6539 | 4.2189 | 4.9479
2020-09-03 14:45 | -9.2653 | -10.1252 | -6.6762 | -13.2301 | -10.2561 | -11.8619 | -6.1026 | -1.3184 | 1.5155 | -3.1949
2020-09-03 15:00 | -6.8233 | -6.3892 | -5.9879 | -6.2747 | -4.0382 | -4.3905 | -2.408 | -0.79425 | -1.7202 | -6.1354
2020-09-03 15:15 | -5.6772 | -6.3325 | -6.6356 | -6.488 | -6.9631 | -5.923 | -3.5225 | -2.7523 | -2.8344 | -2.7363
2020-09-03 15:30 | -2.2857 | -5.4971 | -5.1531 | -9.2001 | -9.6507 | -10.9941 | -9.241 | -10.2241 | -4.9398 | -4.0714
2020-09-03 15:45 | -1.9989 | -2.8674 | -4.3257 | -6.3985 | -6.4558 | -7.6681 | -8.4297 | -8.7409 | -8.8472 | -6.8154
2020-09-03 16:00 | 2.9165 | 3.4076 | 0.52412 | -2.1791 | -6.9059 | -9.4536 | -9.2734 | -5.9801 | -2.8918 | -2.1465
2020-09-03 16:15 | -0.72916 | -0.22943 | -3.154 | -4.4566 | -4.8333 | -5.0463 | -3.5634 | -5.4311 | -5.8325 | -6.3569
2020-09-03 16:30 | 1.5974 | 1.1224 | -1.9661 | -1.2617 | -3.5555 | -2.2773 | -3.0309 | -1.966 | 1.4582 | -1.1307
2020-09-03 16:45 | 0.09857 | 0.27872 | 1.1307 | 1.3436 | -2.2857 | -4.6942 | -3.2933 | -2.7935 | -2.4085 | -1.3926
2020-09-03 17:00 | 3.0807 | 2.3596 | 1.401 | -1.3189 | -3.3669 | -4.0223 | -2.0396 | 0.00017001 | -3.1126 | -3.1454
2020-09-03 17:15 | -0.24575 | -1.573 | -2.7116 | 0.88475 | -0.73724 | -0.65515 | -0.55692 | -0.49956 | -5.7425 | -2.3184
2020-09-03 17:30 | 3.4899 | 2.3266 | 0.73724 | 0.31942 | 0.35222 | -0.88475 | -2.0724 | -2.3429 | 0.0328 | 1.2286
2020-09-03 17:45 | 2.3676 | 4.3501 | 2.5723 | 2.3266 | 1.491 | 0.52429 | 0.49973 | 1.1963 | -2.7279 | -1.458
2020-09-03 18:00 | 3.6785 | 4.8172 | 4.5223 | 4.0387 | 1.663 | 1.6548 | 1.0731 | -0.98298 | -0.0080725 | -0.66373
2020-09-03 18:15 | 8.1348 | 6.4883 | 6.9963 | 4.3501 | 4.5302 | 4.227 | 0.63076 | 1.0814 | 3.7028 | 2.318
2020-09-03 18:30 | 4.1452 | 6.1196 | 5.2268 | 7.1927 | 4.6941 | 5.6772 | 2.2364 | -0.88475 | 3.7765 | 1.1224
2020-09-03 18:45 | 2.7116 | 4.9645 | 5.0791 | 4.0386 | 4.0631 | 2.6295 | 3.1868 | 1.1386 | -0.48342 | 0.41782
2020-09-03 19:00 | 1.6139 | 5.2841 | 5.2757 | 5.5707 | 4.0387 | 3.2113 | -2.9493 | -5.4725 | -1.9742 | -0.049115
2020-09-03 19:15 | 5.6199 | 4.4318 | 4.4155 | 5.292 | 3.0638 | 2.4331 | -0.18822 | -0.73724 | -4.4481 | 1.3759
2020-09-03 19:30 | 3.8093 | 3.4897 | 2.4903 | 3.7928 | 4.391 | 2.5971 | 1.1224 | 0.46676 | -1.3187 | 0.25399
2020-09-03 19:45 | 3.998 | 1.442 | 5.2513 | 4.4894 | 3.7193 | 1.3601 | -0.36853 | -3.6864 | -1.1465 | -1.4582
2020-09-03 20:00 | 6.1771 | 2.1628 | 1.8188 | 3.4245 | 3.0394 | 1.4011 | 1.786 | 1.0898 | -0.41748 | -2.0479
2020-09-03 20:15 | 3.5146 | 5.9886 | 6.5783 | 4.3501 | 4.473 | 3.3425 | 3.4162 | 1.9417 | 0.97508 | -1.7611
2020-09-03 20:30 | 4.1864 | 2.81 | 0.71268 | -0.29486 | 0.71268 | 1.663 | 2.3185 | 1.6304 | 2.1547 | 2.0235
2020-09-03 20:45 | 0.081915 | 2.1463 | 3.7111 | 5.415 | 1.8677 | -0.10647 | 2.2857 | 4.2436 | 3.834 | 2.2775
2020-09-03 21:00 | 3.8996 | 2.6871 | 5.3082 | 3.9647 | 1.966 | 1.2861 | 0.49149 | 2.6871 | 2.0726 | 0.99947
2020-09-03 21:15 | 6.308 | 5.931 | 7.2089 | 4.7349 | 4.2598 | 4.8742 | 1.622 | 2.3264 | 0.70444 | 1.8514
2020-09-03 21:30 | 4.6941 | 5.5951 | 8.5032 | 9.552 | 9.429 | 6.8814 | 7.8317 | 5.2757 | 3.2113 | 4.0059
2020-09-03 21:45 | 1.8595 | 4.3662 | 4.6446 | 7.1433 | 9.0194 | 6.9303 | 5.931 | 2.9326 | 2.4575 | 2.2854
2020-09-03 22:00 | 2.9814 | -2.1222 | 3.2684 | 7.2008 | 3.5143 | 6.6111 | 1.4171 | 8.9538 | 0 | -6.2427
2020-09-03 22:15 | 2.3264 | 3.6127 | 7.6681 | 9.0606 | 8.8886 | 6.6195 | 1.8681 | -3.2033 | -2.4497 | 0.10596
2020-09-03 22:30 | 3.4983 | 4.1291 | 6.6358 | 3.4162 | 1.0323 | 6.7097 | 1.573 | -1.0979 | -0.14769 | 1.5973
2020-09-03 22:45 | 2.9249 | 4.4811 | 2.2612 | -0.18839 | 1.0075 | -0.049285 | 4.489 | 1.7281 | -1.4913 | -0.72933
2020-09-03 23:00 | 3.4569 | 3.3913 | 3.2112 | 4.6776 | 3.9239 | 2.867 | 2.0396 | 2.695 | 1.1879 | -0.83564
2020-09-03 23:15 | 1.4829 | 4.9645 | 4.4322 | 4.0963 | 3.5474 | 3.2034 | 1.442 | 3.8996 | 2.6134 | 4.047
2020-09-03 23:30 | 4.4566 | 4.9314 | 5.4311 | 2.8014 | 5.5701 | 3.776 | 1.638 | 3.0716 | 6.078 | 2.2358
2020-09-03 23:45 | 4.0796 | 6.2587 | 6.9959 | 9.265 | 10.1661 | 11.3539 | 10.5023 | 4.7267 | 3.1947 | 3.4815
2020-09-04 | 4.7351 | 4.9314 | 6.5779 | 8.028 | 5.8489 | 7.7002 | 8.3066 | 4.5055 | 3.3094 | 3.6862
2020-09-04 00:15 | 2.4903 | 5.4311 | 3.4897 | 1.6383 | 3.8502 | 4.7351 | 6.1524 | 4.2517 | 2.8672 | 0.35222
2020-09-04 00:30 | 1.6383 | 2.4247 | 3.8174 | 5.513 | 5.0216 | 6.1685 | 3.588 | 1.7037 | 1.1468 | 0.84371
2020-09-04 00:45 | 7.3566 | 8.6181 | 9.8305 | 9.3799 | 11.8291 | 9.6339 | 9.4618 | 10.0187 | 8.2166 | 4.5957
2020-09-04 01:00 | 2.5067 | 4.9724 | 4.8825 | 6.2341 | 6.8814 | 7.3974 | 8.1105 | 6.0214 | 7.8645 | 3.5964
2020-09-04 01:15 | 1.2452 | 3.8258 | 3.7028 | 4.268 | 3.7192 | 6.095 | 6.6195 | 3.662 | 3.4571 | 0.90931
2020-09-04 01:30 | 1.9581 | 1.6139 | 2.6051 | 0.66356 | 1.1551 | 4.3338 | 1.7532 | 2.7527 | 0.89299 | 1.1144
2020-09-04 01:45 | 1.6795 | 0.057358 | 1.0403 | 2.0972 | 1.9826 | 1.2289 | 2.0561 | 3.6783 | 3.3178 | 2.6788
2020-09-04 02:00 | 5.997 | 5.2838 | 2.0317 | 2.4496 | 2.7851 | 2.228 | 1.4415 | 2.8835 | 3.0228 | 1.0567
2020-09-04 02:15 | 5.2348 | 3.2115 | 3.8914 | 5.0875 | 6.6114 | 10.1587 | 8.184 | 6.3573 | 3.2933 | 3.023
2020-09-04 02:30 | 0.82756 | 1.7697 | 4.9972 | 7.4957 | 8.4623 | 8.7 | 10.0682 | 10.2157 | 8.4381 | 7.1271
2020-09-04 02:45 | 1.4338 | 2.3676 | 2.5478 | 3.8914 | 7.5123 | 14.7871 | 11.1909 | 10.1341 | 7.3157 | 5.325
2020-09-04 03:00 | 0.61445 | 2.1054 | 3.498 | 2.7853 | 5.0054 | 8.4955 | 8.7742 | 5.5627 | 5.4069 | 2.6299
2020-09-04 03:15 | 0 | 1.3517 | -1.2615 | 2.4824 | 3.0803 | 5.4969 | 5.1284 | 2.0645 | 0.10647 | -0.39326
2020-09-04 03:30 | 1.2619 | 0.13944 | 0.49149 | 3.7439 | 9.1917 | 13.2223 | 12.9441 | 12.1003 | 10.2323 | 7.3732
2020-09-04 03:45 | 1.5322 | 2.2366 | 2.4004 | 4.1287 | 9.4946 | 10.8137 | 10.0519 | 5.9886 | 5.194 | 2.2529
2020-09-04 04:00 | 3.1622 | 4.6695 | 2.1054 | 3.4078 | 5.4067 | 6.8814 | 10.1829 | 6.8651 | 5.5707 | 3.7356
2020-09-04 04:15 | 2.9574 | 2.0235 | 4.3582 | 4.0223 | 11.7068 | 15.5249 | 13.6817 | 10.9778 | 3.1131 | 0
2020-09-04 04:30 | -0.35222 | 2.0398 | 4.1042 | 3.2357 | 9.3553 | 13.6319 | 13.0831 | 9.5439 | 6.6276 | 3.3997
2020-09-04 04:45 | 0.15542 | 0.97474 | -0.0080725 | 1.6467 | 3.3917 | 3.6046 | 5.6855 | 3.023 | 0.71268 | -2.6871
2020-09-04 05:00 | -0.10647 | -2.2445 | 0.86019 | 1.4499 | 2.9574 | 0.49149 | 0.4343 | -0.49973 | -3.1787 | -6.6356
2020-09-04 05:15 | -1.8269 | -3.408 | 0.24575 | -0.49149 | 0 | -0.97491 | -2.0644 | -0.0080725 | -1.409 | -3.7358
2020-09-04 05:30 | 0.71285 | 0.65549 | 0.3359 | 1.0158 | 0.75372 | -0.34415 | 1.8925 | 0.4015 | -0.52429 | -2.3676
2020-09-04 05:45 | 4.5141 | 6.0298 | 14.3367 | 5.4474 | 6.4713 | 5.4311 | 2.6623 | 2.0398 | 0.49149 | -0.41782
2020-09-04 06:00 | 8.774 | 12.1822 | 11.0762 | 13.6814 | 14.3286 | 14.0501 | 8.0205 | 2.9165 | 1.0075 | -5.874
2020-09-04 06:15 | 2.4494 | 2.859 | 2.2528 | 5.4559 | 3.3096 | 3.4406 | 3.2768 | -0.22136 | -2.3187 | -2.3433
2020-09-04 06:30 | 0.89299 | 0.42606 | 4.2271 | 2.9491 | 1.3599 | -0.75372 | -1.8597 | -1.3845 | -3.7356 | -3.8176
2020-09-04 06:45 | 0.057358 | 0.98298 | -0.29486 | -3.2849 | -2.6295 | -4.2352 | -7.1271 | -6.7584 | -6.1112 | -2.2117
2020-09-04 07:00 | 3.9814 | 2.3429 | -0.82756 | -1.3189 | -4.2189 | -4.3334 | -3.375 | -3.0558 | -6.6523 | -1.0486
2020-09-04 07:15 | 1.3106 | 2.2036 | 2.2612 | -0.22909 | 0.024728 | 1.6467 | -3.3996 | 2.0972 | -4.6941 | -3.3506
2020-09-04 07:30 | -0.82688 | 0.025068 | -1.4989 | -1.3268 | -0.79442 | -1.3433 | -1.9742 | -5.2838 | -2.2036 | -11.3871
2020-09-04 07:45 | 0.61445 | -0.4999 | -2.8184 | -1.7123 | 1.2615 | 2.0075 | 4.637 | 1.2947 | -3.5716 | 1.9086
2020-09-04 08:00 | 2.2036 | 1.8593 | 2.867 | 8.3887 | 10.2073 | 4.5797 | 0.44272 | 2.7523 | -0.75389 | -1.729
2020-09-04 08:15 | 0.74548 | -1.2292 | -4.4408 | -6.9065 | -3.7935 | -7.3241 | -10.6663 | -5.8986 | -10.1992 | -10.4036
2020-09-04 08:30 | -2.8344 | -4.4646 | -8.4538 | -7.8475 | -9.5763 | -7.0122 | -5.9472 | -0.81074 | -3.3996 | -5.9063
2020-09-04 08:45 | 1.3682 | 0.52446 | -1.8102 | -3.6208 | -0.86827 | 7.1436 | -1.6634 | 2.2612 | -0.13944 | -0.68829
2020-09-04 09:00 | 3.9489 | 0 | -0.016315 | -0.63901 | -4.8989 | -4.9565 | -8.2413 | -5.9063 | -6.4474 | -2.1956
2020-09-04 09:15 | 2.4494 | 2.3429 | 1.9009 | 1.0324 | -0.76145 | -7.1596 | -6.0621 | -3.6211 | -5.2348 | -0.82756
2020-09-04 09:30 | 3.4981 | 4.0963 | 2.3515 | -1.1958 | -1.8021 | -2.8016 | -6.783 | -1.6052 | -3.6943 | 0.62252
2020-09-04 09:45 | -5.6116 | -7.1352 | -0.84371 | 2.1138 | 2.4248 | 5.8331 | -2.3264 | 1.0726 | -1.9412 | -1.6457
2020-09-04 10:00 | -3.2766 | -4.1286 | 0.86895 | -0.85968 | -3.8583 | -4.4974 | -6.2669 | -2.6213 | -12.0669 | 98.9772
2020-09-04 10:15 | 0.63025 | -4.6377 | -3.4495 | -8.0454 | 3.9481 | 7.7981 | 0.072653 | -1.8529 | -7.6114 | -11.2564
2020-09-04 10:30 | 3.8421 | 2.859 | 2.859 | 2.0398 | -0.45886 | 1.966 | -3.8012 | -6.9142 | -9.2078 | -1.8677
2020-09-04 10:45 | 3.5639 | -1.4497 | -1.0484 | -2.5885 | -3.4571 | -7.7744 | -6.488 | -8.823 | -11.9526 | -5.8331
2020-09-04 11:00 | -1.4173 | -0.71285 | -0.057358 | 0.33573 | -2.081 | -6.1034 | -5.8905 | -10.65 | -8.774 | -6.9963
2020-09-04 11:15 | 4.0058 | 1.4252 | 2.2117 | 0.66339 | -1.1226 | -2.6874 | -3.4576 | -2.3681 | -2.0238 | -1.098
2020-09-04 11:30 | 5.071 | 7.078 | 8.1019 | 8.2983 | 7.5939 | 6.3075 | 4.0302 | -0.11489 | -2.5395 | 3.1045
2020-09-04 11:45 | 3.4325 | 2.7444 | 2.9002 | 0.13944 | -2.4164 | -5.1607 | -7.1433 | -6.1605 | -1.4911 | -2.8181
2020-09-04 12:00 | 1.3682 | 1.9826 | 1.5322 | -1.0075 | -4.8907 | -7.7416 | -4.9726 | -0.63059 | 2.3424 | 2.7523
2020-09-04 12:15 | 1.0082 | -2.6127 | -2.7767 | -4.9642 | -2.9819 | -0.72916 | -0.63901 | -1.3682 | 0.040873 | 3.5467
2020-09-04 12:30 | -0.63076 | -0.95859 | 2.0563 | 2.941 | 3.9652 | -1.5318 | -1.9088 | -2.3757 | 0.73724 | 0.32766
2020-09-04 12:45 | -0.38502 | 1.2371 | -0.78618 | -1.5809 | -0.93387 | 0.56533 | 0.057358 | 0.057358 | 2.4252 | 1.7862
2020-09-04 13:00 | 5.5711 | 4.1045 | 4.3173 | 3.7846 | 4.5546 | 3.7681 | 4.2105 | 0.70444 | -21.0795 | 8.1596
2020-09-04 13:15 | 2.9491 | 5.2345 | 3.7272 | 0.61428 | -1.4825 | 0.29537 | 1.3604 | 2.5725 | -0.36029 | 2.8837
2020-09-04 13:30 | 1.7123 | 4.2603 | 6.726 | 5.7347 | 1.9172 | 0.016485 | 1.3517 | 4.0551 | 1.0075 | -0.82705
2020-09-04 13:45 | -0.11489 | -0.36063 | -1.442 | -1.1387 | -0.22943 | -1.401 | -1.6467 | -0.88492 | -2.4739 | -1.0565
2020-09-04 14:00 | 5.0382 | 3.031 | 3.7192 | 4.2926 | 2.7197 | -0.71285 | -0.024728 | -1.5318 | -0.55692 | -0.79459
2020-09-04 14:15 | 3.3096 | 4.0959 | 4.8497 | 4.4974 | 3.8914 | 3.4162 | 3.6783 | 2.7363 | 5.7918 | 4.0303
2020-09-04 14:30 | 7.5125 | 6.0791 | 6.9721 | 7.9221 | 4.9565 | 5.4234 | 2.6053 | 0.71285 | 4.2927 | -2.8016
2020-09-04 14:45 | 6.1852 | 4.342 | 4.6123 | 4.2764 | 1.401 | 1.442 | 2.9821 | 2.4741 | -0.58972 | 7.3073
2020-09-04 15:00 | 5.0054 | 4.9479 | 5.2345 | 3.5552 | 0.89265 | 0.33573 | 0.049115 | -1.3764 | -0.13927 | -2.7525
2020-09-04 15:15 | 1.5074 | 4.6204 | 3.8421 | 4.0877 | 0.83547 | -0.52446 | 0.57341 | 0.11472 | -2.3101 | -0.96684
2020-09-04 15:30 | 4.2683 | 3.5639 | 4.3915 | 4.5879 | 2.8347 | -0.75338 | -0.09806 | -0.23733 | -3.8253 | -2.5802
2020-09-04 15:45 | 9.0359 | 6.8158 | 5.4969 | 5.6935 | 4.4729 | 1.9333 | 0.15576 | -2.3266 | -3.8911 | -1.0893
2020-09-04 16:00 | 7.3155 | 8.0936 | 5.1854 | 4.9151 | 8.3969 | 6.9223 | 3.8911 | -0.22119 | -1.4827 | -1.8595
2020-09-04 16:15 | 4.5958 | 5.202 | 5.5462 | 7.2254 | 2.8753 | 2.3429 | 2.007 | 0.76179 | 1.966 | -0.20487
2020-09-04 16:30 | 4.5467 | 7.3238 | 4.3336 | 2.0398 | -0.75372 | -2.6623 | -2.7934 | -0.70444 | -3.3505 | -0.081915
2020-09-04 16:45 | 2.5971 | 2.6462 | 4.4238 | 0.61445 | 0.11472 | -0.081915 | -2.1054 | -0.49149 | 0.59006 | 1.7693
2020-09-04 17:00 | 5.0791 | 5.9149 | 5.5627 | 5.235 | 2.941 | 1.442 | 0.69636 | -1.6874 | 0.24575 | -0.24575
2020-09-04 17:15 | 6.726 | 6.1031 | 4.3827 | 1.6058 | 2.1875 | 1.7451 | -0.27013 | -1.9086 | -3.1128 | -5.0298
2020-09-04 17:30 | 4.9482 | 6.4718 | 7.3732 | 5.5628 | 2.3513 | 0.52446 | -1.7202 | -2.6213 | -2.4494 | -0.016315
2020-09-04 17:45 | -24.306 | -27.0584 | -27.4764 | -29.2461 | -28.3942 | -26.9114 | -17.695 | -9.6418 | -8.7325 | -10.5188
2020-09-04 18:00 | -6.9393 | -12.6984 | -13.1404 | -12.7224 | -9.3799 | -5.7914 | -6.5532 | -9.6581 | -7.6432 | 1.3601
2020-09-04 18:15 | 3.8421 | 0.15576 | -0.58938 | -2.2363 | -1.1223 | 3.5143 | 1.4008 | 0.95018 | 1.8593 | 2.7934
2020-09-04 18:30 | 9.2897 | 13.4185 | 14.1555 | 14.131 | 10.6739 | 8.249 | 10.0268 | 9.2731 | 8.3801 | 2.8341
2020-09-04 18:45 | 4.9398 | 11.7965 | 11.0508 | 15.5811 | 14.0245 | 13.2873 | 10.3299 | 9.134 | 5.7505 | 4.6857
2020-09-04 19:00 | 1.2615 | 4.5957 | 5.3327 | 4.8167 | 3.9974 | 2.3263 | -0.22136 | -1.3273 | 1.5566 | 0.73724
2020-09-04 19:15 | -2.1957 | 2.8918 | 4.4811 | 3.023 | 1.4666 | -1.9989 | -3.2031 | -2.4331 | -1.1631 | -1.5813
2020-09-04 19:30 | -5.3168 | -4.1863 | -1.2371 | -1.7367 | -3.6211 | -4.5222 | -3.244 | -3.0803 | -4.6367 | -5.8737
2020-09-04 19:45 | -4.5306 | -5.7595 | -4.9891 | -3.2031 | -5.038 | -4.9642 | -8.4951 | -4.8742 | -7.1352 | -1.0075
2020-09-04 20:00 | 4.9317 | 1.2696 | -1.9251 | -1.7777 | 0.25399 | -0.9993 | -1.0565 | -0.049115 | 1.3683 | 1.5074
2020-09-04 20:15 | 7.8317 | 8.2332 | 8.6837 | 6.2917 | 6.9142 | 8.831 | 6.1196 | 5.7918 | 4.047 | 3.023
2020-09-04 20:30 | 8.9047 | 14.9915 | 14.3034 | 12.8698 | 14.8359 | 12.0669 | 10.4039 | 7.8153 | 7.5613 | 5.5215
2020-09-04 20:45 | 6.8814 | 13.9675 | 14.0576 | 13.6563 | 12.9191 | 11.6165 | 10.0682 | 8.2085 | 6.9879 | 7.3238
2020-09-04 21:00 | -0.41782 | 3.6453 | 3.6616 | 4.235 | 2.9574 | 4.8333 | 3.1868 | -0.11472 | 0 | 0.58989
2020-09-04 21:15 | -8.1434 | -7.4307 | -3.2443 | -0.99139 | -1.2615 | -0.66356 | -0.98298 | -2.6543 | -4.5467 | -6.0622
2020-09-04 21:30 | -7.3243 | -9.2576 | -7.8893 | -4.4236 | -4.399 | -3.4404 | -4.3743 | -3.2357 | -3.4078 | -3.8421
2020-09-04 21:45 | 1.3599 | 0.86002 | 0.081915 | 1.4746 | 4.1784 | 2.3433 | 1.6058 | 1.4829 | 1.2289 | 0.31942
2020-09-04 22:00 | 8.4462 | 9.6095 | 10.1011 | 10.1422 | 10.2404 | 9.3967 | 9.5932 | 9.7079 | 6.7095 | 5.1366
2020-09-04 22:15 | 9.5356 | 13.2713 | 14.0904 | 11.0266 | 12.2801 | 12.6324 | 7.1108 | 5.9558 | 13.0175 | 7.7495
2020-09-04 22:30 | 1.966 | 7.2745 | 8.3559 | 6.3078 | 6.2096 | 5.3087 | 5.4315 | 5.7591 | 6.6356 | 3.7192
2020-09-04 22:45 | -0.36063 | -0.68829 | 4.9644 | 4.4646 | 3.0556 | 1.0403 | 2.4741 | 3.8995 | 5.2843 | 1.3271
2020-09-04 23:00 | -0.38536 | 1.9493 | 0.63059 | -1.2864 | 1.9332 | 3.6292 | 1.5566 | 0.0328 | 0.4671 | -1.4499
2020-09-04 23:15 | 0.72899 | 5.1854 | 5.7753 | 3.5471 | 1.7776 | 0.19646 | 1.2207 | 1.1796 | -0.17207 | -2.2449
2020-09-04 23:30 | 0.46693 | 2.2117 | 4.0221 | 4.2761 | 3.2112 | 5.1692 | 3.1868 | 2.8591 | 2.6379 | 1.3108
2020-09-04 23:45 | 3.0309 | 5.7751 | 9.0275 | 8.4951 | 7.3155 | 6.1768 | 5.8574 | 4.3501 | 2.6788 | 1.1059
2020-09-05 | 3.6455 | 4.3745 | 6.2424 | 5.7756 | 4.5467 | 6.2506 | 5.2676 | 4.9726 | 3.9486 | 2.9491
2020-09-05 00:15 | 2.0235 | 3.6374 | 2.941 | 0.26223 | 1.7613 | 1.9988 | 3.1947 | -0.25416 | 0.28662 | 0.27872
2020-09-05 00:30 | -0.55709 | 1.491 | 0.57341 | 1.2614 | 2.736 | 3.0391 | 1.3517 | 0.45062 | 1.8351 | 1.5404
2020-09-05 00:45 | -0.38502 | 0.74548 | -0.14769 | 0.45835 | -0.14786 | -1.7369 | -3.031 | -1.9005 | -4.9233 | -2.9735
2020-09-05 01:00 | 0.28662 | 0.38485 | -2.466 | -0.41799 | -0.074013 | -1.0323 | -2.867 | -2.3182 | -0.016315 | 0.0656
2020-09-05 01:15 | 4.964 | -4.6207 | -7.2583 | -5.2182 | 0.72126 | -4.7272 | -2.8433 | -0.06526 | -21.5282 | -46.957
2020-09-05 01:30 | 1.8275 | 1.0166 | 1.0903 | 0.43515 | 1.3199 | -0.52378 | -2.4408 | -6.3896 | -5.5702 | -7.348
2020-09-05 01:45 | 5.0633 | 5.0552 | -0.6136 | -2.7437 | -3.3256 | -4.2268 | -3.1456 | -0.42606 | 0.048945 | 2.3263
2020-09-05 02:00 | -2.0642 | -0.24575 | -2.7116 | -3.9731 | -2.8588 | -2.1459 | -0.26996 | -0.54851 | -2.1707 | -2.6295
2020-09-05 02:15 | -2.8019 | 1.3926 | 1.1142 | 1.4913 | 2.974 | 2.0401 | 0.86861 | 1.7042 | 1.7451 | 0.13944
2020-09-05 02:30 | -3.1294 | -2.1872 | -4.6204 | -6.7665 | -4.3415 | -3.6453 | -3.6534 | -2.7932 | -2.1052 | -0.45852
2020-09-05 02:45 | -3.1703 | -4.5546 | -6.8321 | -6.2422 | -6.275 | -2.2854 | -0.78601 | 0.19697 | 0.76213 | -1.4089
2020-09-05 03:00 | -0.049115 | -1.3515 | 0.13944 | -0.97457 | 0.17241 | -0.95001 | -0.80267 | -0.27013 | -0.90914 | 0.58989
2020-09-05 03:15 | 1.0242 | 1.8763 | 0.4343 | 2.2447 | 1.9909 | 0.42606 | -1.4254 | -1.6302 | -1.4827 | 0.081915
2020-09-05 03:30 | 0.73724 | 1.2861 | 3.0309 | 5.4643 | 1.573 | 2.4987 | 2.1219 | 2.9658 | 0.99947 | -0.97474
2020-09-05 03:45 | -4.8416 | -4.3501 | -2.7935 | -4.7432 | -3.8749 | -4.3582 | -4.6204 | -2.3676 | -2.9819 | -3.7028
2020-09-05 04:00 | -7.1197 | -5.7025 | -4.8993 | -5.5218 | -4.4485 | -5.1284 | -5.2759 | -5.5871 | -4.686 | -4.7597
2020-09-05 04:15 | 1.2289 | -3.2278 | 0.34364 | 1.5645 | 2.6379 | 4.3338 | 4.3338 | 4.5058 | 4.211 | 3.5964
2020-09-05 04:30 | 14.3528 | 16.7124 | 13.2799 | 15.3525 | 13.9352 | 14.6644 | 15.2134 | 14.6972 | 14.5333 | 11.4284
2020-09-05 04:45 | 12.6568 | 22.3321 | 21.1688 | 18.2113 | 18.6208 | 19.5875 | 18.3505 | 18.113 | 16.8106 | 16.106
2020-09-05 05:00 | -6.3818 | 2.8753 | 4.4974 | 6.1606 | 3.0886 | 4.9482 | 5.0957 | 4.1699 | 3.0066 | 2.7444
2020-09-05 05:15 | -12.3048 | -6.1029 | -3.8665 | -5.0298 | -4.3334 | -5.4559 | -5.4476 | -4.8905 | -5.9556 | -5.03
2020-09-05 05:30 | -5.5707 | -5.1528 | -2.9817 | -2.0479 | 0.11489 | -1.9088 | -2.9246 | 0 | -0.89299 | -0.74565
2020-09-05 05:45 | 1.2205 | -0.18856 | -0.057358 | 2.7525 | 1.5564 | 2.3345 | 2.2117 | 2.2035 | 1.5725 | 4.3334
2020-09-05 06:00 | 11.2397 | 13.4762 | 12.8287 | 14.3362 | 14.9178 | 12.2471 | 10.6333 | 10.281 | 6.2013 | 3.7848
2020-09-05 06:15 | 6.3815 | 11.2229 | 10.6739 | 10.2724 | 7.8312 | 6.9056 | 7.3562 | 6.7993 | 6.4471 | 3.4243
2020-09-05 06:30 | 12.5095 | 18.4323 | 18.8252 | 18.6286 | 18.5384 | 16.0152 | 12.5009 | 10.8379 | -12.3941 | -41.6574
2020-09-05 06:45 | -12.4442 | -12.0348 | -8.6351 | -5.8659 | -2.0321 | -1.0079 | -0.5983 | 0.89265 | -1.6634 | -4.6616
2020-09-05 07:00 | -8.774 | -11.1334 | -7.9549 | -8.7168 | -8.6019 | -5.2512 | -6.1768 | -2.2282 | -2.3429 | -0.39326
2020-09-05 07:15 | -4.178 | -6.1605 | -4.9154 | -5.3988 | -4.5876 | -4.1861 | -2.4166 | -2.9246 | -2.0479 | -3.4897
2020-09-05 07:30 | 4.9891 | 0.61445 | -4.047 | -3.1214 | -2.6543 | -3.154 | -1.2861 | -2.1708 | -2.7034 | -0.58972
2020-09-05 07:45 | 2.9658 | 3.2278 | 1.8353 | 2.3105 | 2.3187 | 1.4503 | 1.401 | 2.3922 | 1.3108 | 0.09806
2020-09-05 08:00 | 2.6543 | 2.9165 | 3.5555 | 2.0563 | 2.2038 | 1.8353 | 2.8102 | 0.42623 | 2.1056 | 1.2289
2020-09-05 08:15 | 4.4974 | 1.2861 | 1.7285 | 0.73724 | 0.45869 | 1.2207 | 0.31959 | -0.016315 | -1.0077 | 1.3106
2020-09-05 08:30 | 2.9902 | 4.4729 | 4.522 | 3.9649 | 1.9742 | 0.98298 | 0.24575 | 3.0638 | 0.56533 | 3.1212
2020-09-05 08:45 | 0.61445 | 2.8016 | 2.4331 | 3.1949 | 0.89299 | -0.49149 | -2.4494 | -2.3675 | -0.89299 | -0.18015
2020-09-05 09:00 | -4.1942 | -2.3429 | -2.1219 | -0.82756 | -3.8667 | -5.0956 | -2.9244 | -2.2607 | -6.0375 | -3.7028
2020-09-05 09:15 | 1.4746 | 0.76179 | -1.401 | -2.1382 | -2.9165 | -2.22 | -3.2766 | -3.5306 | 2.7525 | 0.016315
2020-09-05 09:30 | 1.1142 | 3.6374 | 2.0891 | 1.6302 | 1.2207 | -0.9665 | -1.3106 | -4.0958 | 0.049285 | -1.7039
2020-09-05 09:45 | 5.9558 | 5.5051 | 2.0235 | 3.2606 | 1.9253 | 1.0242 | -0.41748 | 1.0651 | 0.57358 | 0.59796
2020-09-05 10:00 | 1.1551 | 0.62286 | 0.074013 | 1.5074 | 2.9246 | 2.0235 | -1.2942 | -1.3845 | 1.4338 | 0.36063
2020-09-05 10:15 | 1.9333 | 1.8104 | 3.2277 | 0.60621 | -0.39326 | 0.32766 | -0.32766 | 1.0075 | -3.8421 | 0.2047
2020-09-05 10:30 | -1.7941 | -1.0323 | 0.15559 | 0.049115 | -1.4173 | -0.71285 | -0.87651 | -3.3505 | 0.42606 | -4.2436
2020-09-05 10:45 | 1.9988 | -0.73724 | 0.61445 | 1.0075 | 1.5238 | -1.8597 | -2.859 | -2.2857 | -4.5548 | -6.6927
2020-09-05 11:00 | 4.5467 | 4.1043 | 3.4571 | 2.9165 | 0.97491 | 1.0814 | 0.46693 | -1.4254 | -1.8595 | -0.024728
2020-09-05 11:15 | 0.4999 | -0.19646 | 0.11489 | 0.1312 | -2.6623 | -2.2938 | -1.7941 | -2.0396 | 0.48325 | 1.8021
2020-09-05 11:30 | -0.43413 | -0.63901 | -1.8105 | -0.48342 | -3.8177 | -3.0966 | -1.3845 | -0.88475 | -3.8749 | -1.7451
2020-09-05 11:45 | 7.6844 | 8.2988 | 6.0868 | 4.3829 | 5.1522 | -1.3357 | -12.0908 | -4.8253 | 2.5875 | -0.77072
2020-09-05 12:00 | 1.221 | -3.4485 | 0.90982 | -4.7918 | -1.9246 | 0.47569 | -6.4713 | -1.9084 | -0.43396 | 0.090328
2020-09-05 12:15 | 1.442 | 1.5899 | 3.4658 | 0.75406 | -2.826 | -2.9981 | -2.3182 | -1.9989 | -2.9412 | 4.1696
2020-09-05 12:30 | 0.51639 | 2.1957 | 1.6302 | 0 | -4.5467 | -2.2612 | -1.3682 | 0.81091 | -7.6516 | -5.5051
2020-09-05 12:45 | 3.539 | 1.278 | 2.4247 | 2.4655 | 1.728 | 0.75321 | -0.81142 | -1.729 | -0.33624 | 1.5236
2020-09-05 13:00 | -0.90107 | -0.27855 | 1.3106 | 0.25382 | -1.5074 | -4.4402 | -4.1126 | -4.6206 | -2.7527 | -1.9249
2020-09-05 13:15 | 5.0058 | 3.318 | 2.0563 | 1.0158 | -0.83564 | -2.2612 | -3.2115 | -2.6792 | -7.84 | -12.8863
2020-09-05 13:30 | 4.8091 | 1.8761 | 0.34432 | 3.1052 | 0.88526 | 0.51656 | -2.0149 | -2.1461 | 1.0242 | 2.1298
2020-09-05 13:45 | 2.4252 | -0.70427 | -1.966 | -3.5306 | -1.5074 | -2.5395 | -1.3926 | -0.98298 | -4.4157 | -5.4799
2020-09-05 14:00 | 2.6213 | 1.3187 | 0.016145 | -3.2443 | -4.6451 | -4.3748 | -4.5222 | -1.9579 | -2.9574 | 6.6518
2020-09-05 14:15 | 4.0633 | 5.6853 | 2.7523 | 1.2696 | -1.0898 | -1.0079 | -1.3436 | -1.9661 | -2.425 | -5.4476
2020-09-05 14:30 | 4.0715 | 5.5132 | 6.1031 | 3.588 | -0.27872 | -1.3027 | -0.27047 | -0.52429 | -0.081915 | 1.72
2020-09-05 14:45 | 0.28679 | 0.85195 | 0.48342 | -0.25399 | 0.18839 | -0.89299 | -2.0398 | -0.49973 | -1.663 | -6.2261
2020-09-05 15:00 | 0.62269 | 3.9735 | 3.8833 | 3.8505 | 2.6955 | 2.0154 | 1.1879 | -0.97491 | 0.24575 | -2.1052
2020-09-05 15:15 | -0.34432 | -3.7607 | -3.5479 | -3.9247 | -5.9724 | -3.1622 | -7.6432 | -8.987 | -14.4346 | -12.346
2020-09-05 15:30 | -15.2299 | -16.9748 | -15.3363 | -13.5668 | -11.4777 | -12.0266 | -11.0762 | -12.1248 | -3.8344 | -6.8572
2020-09-05 15:45 | -5.5465 | -8.7991 | -14.2058 | -20.4072 | -21.4473 | -20.6443 | -22.2091 | -16.376 | -13.8856 | -7.2011
2020-09-05 16:00 | -7.8565 | -11.6575 | -9.405 | -9.6668 | -14.8361 | -16.5728 | -17.2362 | -14.5819 | -12.9601 | -9.2736
2020-09-05 16:15 | 5.1608 | 5.5865 | -0.93404 | -3.8749 | -5.3988 | -6.7177 | -7.365 | -15.8531 | -36.6942 | 24.0128
2020-09-05 16:30 | 0.22102 | 2.8997 | 0.56482 | 1.2366 | 1.81 | 1.3596 | 1.8592 | -1.3192 | 1.8021 | -2.3261
2020-09-05 16:45 | 7.7091 | 4.432 | 5.1854 | 12.9107 | 11.1903 | 3.6525 | -8.6277 | -19.9073 | 13.149 | 21.5866
2020-09-05 17:00 | -5.9233 | -4.6616 | 1.1138 | 4.5546 | 2.9898 | 6.9712 | 4.3418 | 0.090328 | 1.3678 | 5.2915
2020-09-05 17:15 | -9.2576 | -13.6898 | -12.8378 | -12.9441 | -12.182 | -8.2741 | -5.12 | -6.4716 | 0.18015 | -11.0345
2020-09-05 17:30 | -7.9466 | -10.8875 | -11.764 | -10.1339 | -9.8061 | -9.0685 | -9.429 | -6.5127 | -5.3001 | -0.27013
2020-09-05 17:45 | -2.4657 | -6.9963 | -8.905 | -6.6684 | -5.5543 | -5.5951 | -6.3487 | -3.7188 | 0.83581 | -2.0724
2020-09-05 18:00 | 1.0733 | -2.2117 | -0.86827 | -2.5395 | -1.9088 | -0.55709 | 0.22136 | 4.7681 | 2.2692 | -2.3427
2020-09-05 18:15 | 0.86844 | 1.5894 | 1.0733 | -1.9579 | -2.941 | -1.8021 | -3.1212 | -3.8502 | -1.1551 | -0.36046
2020-09-05 18:30 | -0.13086 | 1.5074 | 0.55726 | -0.89282 | -1.8595 | -4.0059 | -3.4897 | -1.7939 | -0.31942 | 0.26223
2020-09-05 18:45 | 0 | -0.90107 | -0.081915 | -2.6543 | -3.67 | -6.0866 | -4.1287 | -4.4399 | -4.8495 | -0.34398
2020-09-05 19:00 | -5.7344 | -3.5308 | -2.736 | -3.0884 | -5.202 | -6.1031 | -5.202 | -3.9486 | -3.5388 | -2.8018
2020-09-05 19:15 | -1.9088 | -2.4085 | -1.5483 | -2.8837 | -3.7111 | -2.3675 | -4.7188 | -2.7527 | 1.2289 | -4.5629
2020-09-05 19:30 | -2.5478 | -3.4571 | -3.2685 | -2.0479 | -2.7034 | -0.46693 | -1.4501 | -0.74548 | 4.1371 | -0.76987
2020-09-05 19:45 | -0.081915 | -0.073673 | -0.86844 | -1.0158 | -2.3675 | -2.3922 | 0.45045 | -0.60621 | -0.45886 | -0.38502
2020-09-05 20:00 | -0.46693 | 0.090158 | 1.4171 | -1.8761 | -3.613 | -5.1861 | -6.5864 | -9.0443 | 8.9373 | 19.6773
2020-09-05 20:15 | -1.6793 | -3.0228 | -0.0328 | 0.0656 | -1.1549 | -1.0402 | -0.11455 | 3.0638 | 1.3845 | 3.4815
2020-09-05 20:30 | -3.5388 | -0.98298 | -2.9819 | 0.19663 | -1.9005 | -0.83564 | -0.13927 | 0.26223 | -0.49149 | 1.0075
2020-09-05 20:45 | -5.2103 | -5.7509 | -4.4727 | -1.8267 | -0.49149 | -2.0726 | -1.2533 | -2.0644 | -2.4739 | 1.7532
2020-09-05 21:00 | -2.3266 | -1.7777 | -1.1635 | -4.8498 | -3.0475 | -3.3836 | -2.5562 | 0.99105 | -0.41782 | 0.016485
2020-09-05 21:15 | 2.613 | 1.1958 | 0.22909 | -1.1307 | -1.786 | -4.1454 | -4.3748 | -4.0307 | -1.7941 | -1.7944
2020-09-05 21:30 | 3.1212 | 3.1047 | 0.99947 | 0.48325 | 1.4008 | 2.7935 | -0.11472 | -0.50815 | -0.20487 | -0.54902
2020-09-05 21:45 | 3.834 | 3.2933 | 1.7941 | 2.4331 | 1.6876 | 0.73724 | -1.663 | 2.4987 | 0.45869 | -0.88475
2020-09-05 22:00 | 1.5074 | 0.4671 | -0.21295 | -1.8021 | -1.409 | -0.41782 | -1.3106 | -1.5646 | -1.5483 | -1.9088
2020-09-05 22:15 | -2.8509 | -1.0158 | -2.0398 | -5.2838 | -3.752 | -3.4078 | -3.9814 | -4.3582 | -2.8753 | -0.65532
2020-09-05 22:30 | -0.88475 | 0 | -0.10647 | -0.38502 | -2.6788 | -5.4806 | -5.9475 | -5.1119 | -2.5069 | -0.11472
2020-09-05 22:45 | 0.72916 | 0.57341 | 1.7285 | -1.2535 | -1.2122 | -1.9742 | -4.9479 | -2.6295 | -1.4254 | -0.93387
2020-09-05 23:00 | 3.9816 | 1.9826 | 0.99947 | 0.99947 | 1.0158 | -0.39326 | -1.8107 | -2.1466 | -0.31959 | 0.43413
2020-09-05 23:15 | 2.5478 | 1.917 | 0.62269 | -1.5318 | 1.0979 | 0.049115 | -0.49149 | -0.43413 | 0.11472 | 1.7697
2020-09-05 23:30 | 1.3601 | 0.63076 | 3.3096 | 2.2447 | -0.29486 | -0.90107 | 0.70461 | 1.2864 | -1.6629 | -1.8595
2020-09-05 23:45 | -0.66356 | 0.21295 | 2.0644 | 0.63076 | -0.84371 | -1.3187 | -1.2861 | -1.7202 | -1.4827 | -2.1465
2020-09-06 | 1.0403 | 0.25399 | 0.32766 | 0.62252 | -0.74548 | 2.6213 | -1.2205 | 3.5146 | 4.4238 | -0.27855
2020-09-06 00:15 | 1.0651 | 4.0633 | 1.0158 | -0.32766 | 1.0323 | 0.21295 | 1.9661 | 0.11472 | -0.20487 | -0.38519
2020-09-06 00:30 | 2.5069 | 0.83564 | 1.4171 | 1.245 | 1.884 | -0.049285 | 1.8021 | 2.4657 | 0.33573 | -0.10647
2020-09-06 00:45 | 1.6058 | 2.1547 | 4.8661 | 3.7028 | 3.1622 | 2.4659 | 0.0328 | 1.9581 | 0.75372 | 0.48342
2020-09-06 01:00 | 1.9989 | 2.9902 | 4.5958 | 1.9909 | 2.1054 | 0.15576 | 0.4999 | 1.6795 | 0.61445 | -1.3845
2020-09-06 01:15 | 3.6374 | 3.8996 | 3.3671 | 3.0886 | 3.154 | -1.966 | 0.38519 | 0.049455 | 0.22136 | -0.25399
2020-09-06 01:30 | 1.442 | 1.7532 | 1.278 | -0.70444 | 1.442 | 0.90124 | 0.18032 | 0.75372 | 1.9333 | -0.73724
2020-09-06 01:45 | 0.0328 | 1.1386 | 1.4746 | 0.52429 | 0.48342 | -0.21295 | -1.9251 | -0.10647 | -1.5074 | -2.6379
2020-09-06 02:00 | 0.83564 | 2.2528 | 1.1468 | 2.2938 | 0.18839 | 0.049285 | -1.5318 | -0.89282 | -2.7197 | -2.3755
2020-09-06 02:15 | 1.2289 | 0.74548 | 0.85195 | 0.18839 | -0.62269 | -0.58972 | -0.63884 | -2.2445 | -1.966 | -3.121
2020-09-06 02:30 | 2.1875 | 2.3676 | 2.302 | 0.61445 | -0.29486 | -0.0080725 | -2.0642 | -1.2778 | -0.22926 | -2.0972
2020-09-06 02:45 | 3.8668 | 2.4987 | 4.7925 | 2.8837 | 2.4578 | 1.1635 | 1.2045 | -0.42589 | -0.43413 | 0.36046
2020-09-06 03:00 | 2.1463 | 3.4076 | 3.0884 | -0.92579 | -1.9826 | -3.7192 | -3.1214 | 0.96633 | 4.0875 | 0.55675
2020-09-06 03:15 | 0.3359 | 0.63076 | 2.3755 | 1.6629 | -1.6714 | -4.2189 | -2.2035 | -1.4497 | -0.63076 | -0.79459
2020-09-06 03:30 | 1.0324 | 0.22119 | 0.31942 | -3.6044 | -1.4908 | 0.28679 | -0.58989 | -2.0398 | -2.4331 | -0.41782
2020-09-06 03:45 | 0.41799 | 1.5566 | 3.1622 | 2.5395 | 1.5481 | 1.499 | -0.13927 | -1.663 | -1.1551 | -0.2375
2020-09-06 04:00 | 2.0398 | 1.966 | 0.90914 | 2.1298 | -1.5892 | -1.1631 | 0.049285 | -0.2375 | -0.87651 | -1.9988
2020-09-06 04:15 | 1.9333 | 3.8502 | 0.71268 | 1.114 | 1.7532 | -0.17207 | -2.8426 | -5.636 | -4.9972 | -4.3336
2020-09-06 04:30 | 2.8837 | 2.7527 | 2.6215 | 1.1468 | 2.4659 | -0.016315 | 0.23784 | 0.14769 | 2.6955 | 1.573
2020-09-06 04:45 | 1.6302 | 1.2207 | -0.049115 | -1.1794 | 0.35256 | 2.72 | 1.9993 | 1.7862 | 0.89316 | -0.72899
2020-09-06 05:00 | -1.3682 | -1.9251 | 0.049285 | -1.1631 | -1.2205 | -1.2203 | -1.0402 | -1.4497 | -1.4089 | -2.0479
2020-09-06 05:15 | 1.565 | 1.0733 | 0.17207 | 0.0328 | 0 | -2.2035 | -2.7278 | -2.0642 | -1.8104 | -4.5548
2020-09-06 05:30 | 2.0154 | 0.86019 | 0.59796 | 1.1796 | 1.0323 | -1.6793 | -1.6793 | -3.7848 | -4.1287 | -4.907
2020-09-06 05:45 | 1.6139 | 1.8433 | 0.95018 | 0 | 1.3108 | 0.75372 | -1.7451 | -4.1536 | -5.325 | -5.71
2020-09-06 06:00 | 2.2036 | 2.9981 | 2.2936 | 2.2443 | 2.2036 | 0.057358 | -3.0717 | -5.3001 | -5.7262 | -6.6928
2020-09-06 06:15 | 0.28679 | -0.43413 | 1.4011 | 0.31976 | -0.11455 | -6.57 | -6.365 | -6.2094 | -7.0615 | -5.5869
2020-09-06 06:30 | 10.7486 | 11.7971 | 8.8891 | 7.4064 | 4.5065 | 1.6888 | 1.1319 | 2.3848 | -22.8475 | -32.8655
2020-09-06 06:45 | -3.6127 | -4.3173 | -2.5478 | -4.3338 | -7.8807 | -7.0287 | -7.9787 | -5.8161 | -0.18839 | -0.22943
2020-09-06 07:00 | -2.3429 | -4.1368 | -6.1356 | -4.6857 | -4.5134 | -1.1628 | 4.9158 | 3.3508 | 0.99964 | 1.1059
2020-09-06 07:15 | -4.7513 | -2.7195 | -3.9893 | -2.4903 | -1.3843 | -3.2521 | -0.49098 | -1.589 | -1.5234 | -3.7681
2020-09-06 07:30 | -0.09823 | 1.1059 | 3.3836 | 3.0477 | 2.3513 | 0.99947 | 3.6949 | 0.70461 | -3.3178 | -2.2198
2020-09-06 07:45 | -1.114 | -1.9086 | -1.1468 | -0.34415 | 0.43413 | -0.82756 | 1.3105 | 0.70393 | 1.0812 | -1.1142
2020-09-06 08:00 | -3.5227 | -2.7609 | -1.3355 | 3.6616 | 2.2445 | 1.245 | 4.1614 | -0.18856 | 2.1789 | 0.27047
2020-09-06 08:15 | -0.39343 | -1.7779 | -0.40184 | -1.385 | 2.4247 | 0.81091 | 0.073673 | 3.4159 | 4.7428 | 1.5478
2020-09-06 08:30 | -0.41799 | -2.63 | -0.68846 | -2.5153 | -1.7369 | -0.62269 | -0.75372 | -0.37644 | -1.7939 | -7.1922
2020-09-06 08:45 | 1.6795 | 1.8433 | 1.0572 | -1.1054 | -5.5867 | -6.3734 | -5.4887 | -1.9909 | 1.5564 | 2.5971
2020-09-06 09:00 | -1.2617 | 0.073673 | 1.4254 | 0.49149 | -0.48325 | -2.3755 | -2.3838 | 1.0898 | 2.1219 | -1.3515
2020-09-06 09:15 | 1.565 | 2.4906 | 0.84371 | -1.573 | 0.70444 | 0.26223 | -0.62252 | 0.77004 | 2.4166 | -4.7758
2020-09-06 09:30 | -1.7369 | -0.024728 | 1.8021 | 1.2612 | -0.51639 | -2.0238 | -1.4092 | 0.29486 | 12.624 | 6.6353
2020-09-06 09:45 | 1.0323 | -0.081915 | -1.1715 | -0.83581 | -2.1057 | -1.3764 | 0.22119 | -0.72916 | 2.5967 | -0.32766
2020-09-06 10:00 | -1.3682 | -2.0479 | -1.1058 | -1.8021 | -2.4903 | -3.2605 | -1.3189 | 0.081915 | -3.7358 | -7.8314
2020-09-06 10:15 | -2.1708 | -2.007 | -1.0403 | -1.2861 | -1.1796 | -1.7613 | -0.22943 | 0.18839 | 0.081915 | -0.081915
2020-09-06 10:30 | -4.1696 | -2.4659 | -1.7613 | -1.1794 | -1.1715 | -1.0075 | -1.2615 | -0.13927 | -0.83547 | 2.2284
2020-09-06 10:45 | 1.5322 | 1.5404 | 2.9986 | 2.9326 | 0.69619 | -1.8681 | -0.91772 | -1.8104 | -2.7034 | 1.4006
2020-09-06 11:00 | 1.0323 | -2.1875 | -0.4015 | -2.4085 | -2.9493 | -3.8339 | -2.9817 | -3.8421 | -3.4569 | -3.2766
2020-09-06 11:15 | 0.89299 | -1.9005 | -2.2447 | -2.5723 | -0.20487 | -0.93387 | -3.6948 | -2.7772 | -3.1214 | -3.539
2020-09-06 11:30 | 0.70461 | 0.4015 | -1.1715 | -2.9082 | -4.522 | -4.6613 | -3.588 | -2.613 | -1.5236 | 2.13
2020-09-06 11:45 | 2.3513 | 2.3676 | 0.89299 | -3.154 | -1.6714 | -1.2045 | -2.7034 | -1.7202 | -2.0807 | -1.7939
2020-09-06 12:00 | -0.29486 | -0.21295 | -1.5892 | -2.5971 | -1.9333 | -1.8761 | -3.0309 | -1.5646 | -5.1775 | -1.5485
2020-09-06 12:15 | -0.52429 | -1.278 | -1.0075 | -2.8181 | -3.3917 | -0.074013 | -3.5965 | -0.5983 | -2.5397 | -4.9729
2020-09-06 12:30 | -2.8344 | -1.3845 | -2.4659 | -1.8104 | -0.27855 | -2.7444 | -4.0717 | -7.3155 | -4.522 | -1.9988
2020-09-06 12:45 | -6.1524 | -6.1278 | -4.0798 | -5.5543 | -4.3173 | -6.562 | -8.1187 | -7.9798 | -2.245 | -1.1964
2020-09-06 13:00 | -2.9819 | -4.7925 | -4.0879 | -4.4894 | -2.1219 | -3.6948 | -2.9658 | -5.6772 | -5.6693 | -3.1459
2020-09-06 13:15 | -2.4659 | -2.7527 | -2.1628 | -4.2926 | -3.0965 | -4.7925 | -5.6197 | -5.6527 | -4.5634 | -0.97508
2020-09-06 13:30 | -0.34398 | -1.4254 | -0.081915 | -0.94211 | -2.9821 | -7.1355 | -4.5958 | -5.6035 | -1.1798 | -2.6137
2020-09-06 13:45 | 2.2284 | 0.70461 | 0.057358 | 0.63076 | -0.77004 | -2.6546 | -2.1957 | -1.4829 | -2.7772 | -0.78686
2020-09-06 14:00 | 1.3436 | 0.60638 | 1.8925 | 0.81108 | 1.8351 | -0.082255 | -2.7939 | -4.3339 | -5.4483 | -5.0957
2020-09-06 14:15 | 1.5074 | 0.3359 | 1.3271 | -0.22943 | -3.105 | -4.7679 | -5.9396 | -6.2099 | -4.1045 | -4.7925
2020-09-06 14:30 | 0.19663 | 0.0328 | 0.52429 | 0.49149 | -3.3261 | -3.4569 | -4.8989 | -8.8966 | -10.3138 | -9.044
2020-09-06 14:45 | -0.2375 | 1.2043 | -0.41782 | -3.1459 | -4.3582 | -5.7511 | -6.1443 | -4.9726 | -6.5453 | -6.7584
2020-09-06 15:00 | 2.7118 | 0.4671 | 1.0651 | -0.38502 | -7.4795 | -4.2436 | -2.8837 | -1.4501 | -4.9154 | -3.6044
2020-09-06 15:15 | 2.9986 | 1.2128 | 2.8019 | -0.22926 | -4.686 | -9.7572 | -9.9292 | -6.7751 | -7.3155 | -3.154
2020-09-06 15:30 | 2.8265 | 0.74565 | 0.4671 | -1.7695 | -5.8161 | -9.0852 | -4.2603 | -7.2094 | -3.8014 | -5.841
2020-09-06 15:45 | 2.9821 | -0.7369 | -3.0226 | 1.2782 | -0.24575 | -4.6534 | -1.4005 | -2.2284 | -3.7195 | -3.6046
2020-09-06 16:00 | 1.0405 | 0.76213 | 1.8602 | 0.19697 | 0.024728 | 0.4999 | 1.2045 | 2.2531 | -2.2856 | -1.2371
2020-09-06 16:15 | 2.679 | 0.82756 | 2.3268 | 1.1879 | -1.1798 | -4.0717 | -4.2926 | -1.8102 | 0.74548 | 0.49149
2020-09-06 16:30 | 2.589 | -0.22909 | 1.3766 | -1.3433 | -2.1054 | -3.0722 | 2.3264 | -1.5483 | -0.83564 | -4.7758
2020-09-06 16:45 | 1.5813 | 2.3348 | 1.1223 | 0.57358 | 2.3512 | -2.097 | -0.38502 | -2.5231 | -3.2766 | -0.32766
2020-09-06 17:00 | 4.3583 | 2.0809 | 2.4494 | 0.56533 | 2.2038 | 0.81108 | -2.7851 | -0.13927 | 5.0219 | -0.46693
2020-09-06 17:15 | 2.2529 | 0.79476 | 1.2452 | -1.9988 | -1.5892 | -1.2861 | -1.1223 | -2.3755 | -2.8509 | -5.1196
2020-09-06 17:30 | 1.5076 | 0.66373 | -0.13086 | -1.8595 | -2.7525 | -0.92579 | 2.007 | -2.13 | 2.5804 | -1.2859
2020-09-06 17:45 | 2.5888 | -3.023 | -1.6874 | -1.5646 | -3.9158 | -1.1056 | -3.8253 | -0.75355 | 2.2854 | 0.49973
2020-09-06 18:00 | 0.85212 | 1.2289 | 2.5559 | -0.21295 | -1.7779 | -3.1868 | -3.6867 | -5.9149 | -5.1364 | -6.84
2020-09-06 18:15 | -1.2615 | 0.15576 | -0.11455 | -1.1714 | -1.3926 | -2.351 | -2.736 | -2.3264 | 0.52429 | -2.3755
2020-09-06 18:30 | -0.34398 | 0.31959 | -1.0158 | -1.5236 | -1.7202 | -1.8021 | -2.5887 | 2.4575 | 2.6213 | -1.4827
2020-09-06 18:45 | -0.41782 | 0.34398 | -1.3682 | -1.1223 | -2.5395 | -3.3341 | -3.9647 | -4.7511 | -3.3912 | 1.1059
2020-09-06 19:00 | -0.74548 | 0.71285 | -0.11472 | 0 | -2.8262 | -3.2112 | -1.6383 | -1.5892 | -2.5231 | -3.318
2020-09-06 19:15 | 1.0649 | -0.1312 | -1.7286 | -1.5155 | -2.3922 | -3.0475 | -5.4064 | -2.7685 | -1.1223 | 1.7286
2020-09-06 19:30 | 0.38502 | 1.7204 | 1.7776 | -0.42606 | -1.1468 | -2.5559 | -3.0884 | -6.881 | -2.1461 | -8.4623
2020-09-06 19:45 | 0.48359 | 0.18873 | 1.6469 | -1.4417 | -3.2766 | -4.0221 | -5.6606 | -6.7091 | -1.3845 | 0.0984
2020-09-06 20:00 | -0.77004 | -0.84371 | -1.7202 | -2.9819 | -3.9731 | -4.6529 | -6.0209 | -5.816 | -7.6269 | 0.69636
2020-09-06 20:15 | -0.63901 | -2.6379 | -2.4739 | -2.9654 | -6.3897 | -6.6437 | -6.7502 | -5.8982 | -3.6864 | -6.1029
2020-09-06 20:30 | -1.8021 | -4.3827 | -2.3757 | -3.0884 | -6.8568 | -8.5279 | -7.6677 | -4.2352 | -6.7584 | -9.2815
2020-09-06 20:45 | -1.8595 | -2.9244 | -1.5074 | -2.2038 | -4.9235 | -7.2827 | -8.7654 | -5.8326 | -5.0544 | -7.1271
2020-09-06 21:00 | -2.2038 | -3.4406 | -0.73724 | -1.6878 | -3.8914 | -4.7349 | -6.144 | -7.3974 | -3.8093 | -7.8317
2020-09-06 21:15 | -2.4166 | -2.0972 | -1.3355 | -4.6614 | -3.2687 | -3.375 | -1.7283 | -5.5541 | -4.2926 | -2.5723
2020-09-06 21:30 | -1.2943 | -2.2692 | -2.0891 | -2.3841 | -3.0558 | -0.70444 | -3.2684 | -4.0303 | -2.3429 | -2.1382
2020-09-06 21:45 | -0.79476 | -2.302 | -2.5971 | -2.4906 | -4.3503 | -4.3994 | -5.4067 | -2.4903 | -4.6448 | -4.3745
2020-09-06 22:00 | 0.11472 | -3.0558 | -4.465 | -4.5962 | -4.0717 | -4.4238 | -3.5308 | -5.3985 | -4.4645 | -6.9879
2020-09-06 22:15 | -0.13927 | -1.9089 | -1.3355 | -4.7435 | -4.9154 | -3.5388 | -3.5553 | -6.275 | -5.9638 | -7.5204
2020-09-06 22:30 | -0.049115 | -1.9253 | -1.8516 | -3.3099 | -2.8921 | -2.9574 | -5.03 | -5.4231 | -4.3745 | -4.2271
2020-09-06 22:45 | -1.1796 | -0.46693 | -0.41782 | -2.5804 | -1.4499 | -5.0789 | -7.1845 | -8.3397 | -6.1854 | -7.537
2020-09-06 23:00 | 4.4323 | -12.7551 | -17.056 | -19.604 | -19.473 | -15.5898 | -13.4023 | -9.0029 | -12.7551 | -11.4525
2020-09-06 23:15 | -1.1219 | -4.4234 | -2.9325 | -3.8828 | -5.3411 | -8.7163 | -8.7163 | -8.7 | -9.5193 | -10.3632
2020-09-06 23:30 | -0.53253 | -1.6465 | -1.5153 | -0.90107 | -2.1544 | -6.9468 | -7.0615 | -11.9278 | -12.0999 | -11.9691
2020-09-06 23:45 | 0.67181 | -0.1312 | -0.65532 | -0.92562 | -0.61428 | -2.7525 | -2.8097 | -5.8574 | -7.455 | -8.3071
2020-09-07 | 1.8353 | -0.073503 | -1.3431 | -0.50747 | -3.2438 | -2.6786 | -3.3341 | -8.954 | -10.0929 | -10.5762
2020-09-07 00:15 | 0.26223 | -0.67181 | -0.27013 | -1.2777 | -3.0553 | -0.75321 | 1.0572 | -2.2526 | -5.4152 | -10.0766
2020-09-07 00:30 | -1.4662 | 0.040873 | -1.0077 | -1.6876 | 0.73741 | 2.9496 | 2.1549 | -3.2849 | -6.1031 | -10.2976
2020-09-07 00:45 | 0.041213 | -1.8595 | -0.80284 | -0.1312 | -0.42606 | 2.7856 | 1.4667 | 0.40992 | -3.9075 | -9.3064
2020-09-07 01:00 | 1.4173 | 0.24575 | 0.67988 | -1.18 | -0.23767 | 2.5808 | 4.0228 | -1.6955 | -3.3341 | -6.5374
2020-09-07 01:15 | 1.5485 | 0.24575 | -0.081915 | -3.1624 | -4.3911 | -5.0054 | -4.9972 | -2.8507 | -2.4329 | -7.0945
2020-09-07 01:30 | 0.057358 | -0.91755 | -1.0814 | -1.3519 | -5.2103 | -6.8158 | -6.6192 | -3.4241 | -7.8317 | -8.8558
2020-09-07 01:45 | -0.72899 | -1.2863 | -2.1957 | -1.3519 | -2.2612 | -1.3434 | -1.5646 | -2.7116 | -5.579 | -5.3906
2020-09-07 02:00 | 0.80284 | 0.24575 | -1.6795 | -3.2689 | -4.1126 | -4.6367 | -1.2861 | -3.0884 | -4.727 | -6.4064
2020-09-07 02:15 | 0.45062 | -2.2036 | -6.406 | -6.9793 | -4.1773 | -3.2845 | -4.0138 | -3.7028 | -3.5311 | -2.8184
2020-09-07 02:30 | -4.0717 | -3.9654 | -3.3922 | -6.2676 | -7.5778 | -4.014 | -8.4215 | -12.3129 | -13.7382 | -13.5088
2020-09-07 02:45 | -3.1949 | -2.1382 | -1.9665 | -2.7532 | -5.2846 | -7.6274 | -9.9536 | -6.5293 | -8.389 | -8.8968
2020-09-07 03:00 | 0.94228 | -0.94228 | -1.5567 | -1.5076 | -1.819 | -5.8084 | -6.0622 | -5.5132 | -7.4551 | -9.7161
2020-09-07 03:15 | 1.2454 | 0.24575 | -0.99964 | -1.7614 | -5.7181 | -5.5211 | -4.5218 | -5.1443 | -6.3652 | -9.0114
2020-09-07 03:30 | -2.2694 | -3.023 | -2.0973 | -4.0142 | -3.4406 | -2.0068 | -4.4809 | -6.6848 | -6.472 | -8.7331
2020-09-07 03:45 | 2.9902 | -0.11472 | -1.2454 | -2.0893 | -2.1712 | -3.4981 | -4.1207 | -4.9726 | -5.6199 | -7.6435
2020-09-07 04:00 | 1.3517 | 0.55709 | -3.6292 | -3.1868 | -3.1703 | -4.9479 | -6.9551 | -6.783 | -6.3571 | -8.2824
2020-09-07 04:15 | -0.63076 | -2.1708 | -2.2445 | -3.3587 | -5.2429 | -5.505 | -4.7595 | -5.6362 | -5.6855 | -7.1275
2020-09-07 04:30 | 1.0651 | -0.40958 | 1.532 | 0.58972 | -1.8188 | -3.9403 | -4.1368 | -5.038 | -4.9072 | -6.4064
2020-09-07 04:45 | -0.95018 | -1.2124 | -2.7444 | -1.3927 | -2.2529 | -4.0223 | -7.4548 | -5.9966 | -6.6767 | -8.8394
2020-09-07 05:00 | 1.5651 | -0.17156 | -1.5071 | -5.038 | -8.9294 | -9.388 | -8.1017 | -7.6677 | -7.2587 | -8.0613
2020-09-07 05:15 | -2.1135 | -2.5148 | -1.1468 | 1.5238 | 0.57341 | -4.7109 | -8.2006 | -7.709 | -11.2478 | -9.6174
2020-09-07 05:30 | -1.6634 | -0.09857 | -2.335 | -3.3018 | -2.6793 | -5.0059 | -6.2345 | -5.5871 | -7.0126 | -8.5528
2020-09-07 05:45 | 0 | 1.7613 | 1.0651 | -0.0656 | -1.0816 | -4.9237 | -5.8165 | -10.5598 | -11.6495 | -9.2082
2020-09-07 06:00 | 1.2045 | 1.1796 | 1.0321 | -2.4743 | -6.1934 | -8.8966 | -5.7179 | -3.3994 | -3.8419 | -4.145
2020-09-07 06:15 | -0.58972 | -1.532 | -5.0628 | -6.341 | -8.1757 | -4.6367 | -5.2757 | -7.6025 | -7.1848 | -8.0205
2020-09-07 06:30 | 3.3341 | 1.991 | 0.74582 | -1.0565 | -2.5392 | -0.66356 | 4.3994 | -22.5195 | 12.6666 | 14.6638
2020-09-07 06:45 | -8.7574 | -9.6012 | -5.7509 | -2.2935 | 0.95069 | 7.873 | 6.9063 | 7.6106 | 0.58989 | 0.81108
2020-09-07 07:00 | -3.4896 | 0.43447 | 0.67198 | 6.7423 | 5.923 | 7.9298 | 7.7081 | 10.887 | 11.2232 | 8.5441
2020-09-07 07:15 | -3.3341 | -3.4329 | -3.0645 | -2.1063 | -4.1134 | -2.9747 | -1.1887 | 2.3834 | -3.5397 | -1.77
2020-09-07 07:30 | -0.90107 | -0.91772 | -1.8354 | -3.3922 | -3.2692 | -1.4995 | 3.2275 | 8.3071 | 8.3234 | 3.1209
2020-09-07 07:45 | -1.0651 | -1.4173 | -0.17998 | -2.4164 | -1.6378 | -4.71 | -6.439 | -5.382 | -6.1278 | -2.5478
2020-09-07 08:00 | 0.53338 | 0.13171 | -1.4252 | -4.5629 | -5.1035 | -3.8009 | -2.097 | -0.57341 | 1.8512 | -1.3189
2020-09-07 08:15 | 0.51605 | 0.76179 | -1.1798 | -1.3519 | -0.72916 | 0.53219 | -2.0237 | -3.4736 | 0.56516 | -1.1389
2020-09-07 08:30 | 0 | -2.5723 | -2.2203 | -2.3759 | -2.1056 | -1.7039 | 1.4173 | 0.73724 | 0.27838 | -0.09857
2020-09-07 08:45 | 3.736 | 0.38536 | -1.5397 | 0.36904 | -1.7118 | 1.5813 | 0.23784 | 1.3189 | 2.4411 | 3.6616
2020-09-07 09:00 | 0.67198 | 1.3601 | 0.57375 | 2.884 | 5.53 | 11.6251 | 13.4356 | 19.1297 | 39.5542 | 60.5272
2020-09-07 09:15 | 9.0361 | 13.5498 | 8.0119 | -4.145 | -11.9435 | -11.3948 | -9.3471 | -2.859 | 1.4825 | 4.4973
2020-09-07 09:30 | 1.7616 | 0.95052 | -1.4415 | -2.0888 | -0.09806 | 0.76213 | -2.7197 | -4.2022 | -1.4417 | -2.7281
2020-09-07 09:45 | 3.9488 | 0.06577 | -1.8512 | -4.1205 | -5.6607 | -5.0957 | -7.7007 | -4.1454 | -3.9488 | -3.8176
2020-09-07 10:00 | 0.15559 | -2.8509 | -2.8344 | -4.3501 | -4.4811 | -3.2443 | -0.0656 | -0.76179 | -2.0729 | -1.6551
2020-09-07 10:15 | -0.10647 | -3.1868 | -2.425 | 1.7532 | 1.1142 | 0.57358 | 0.50815 | 0.00017001 | 0.61462 | -7.1433
2020-09-07 10:30 | 2.4825 | 2.0729 | 5.0058 | 3.7195 | 3.8425 | 2.7283 | 2.204 | -1.0565 | 0.15576 | 0.55709
2020-09-07 10:45 | 2.6874 | 0.45079 | -1.2942 | -0.66339 | -0.12279 | 0.0328 | 0.082085 | -2.3592 | -4.1368 | 1.7285
2020-09-07 11:00 | -1.2371 | -0.72109 | 1.5646 | -1.2533 | -5.3494 | -2.6623 | -5.0463 | -6.2341 | -1.0814 | -5.1773
2020-09-07 11:15 | -4.6123 | -5.3169 | -4.6039 | -4.3255 | -5.1692 | -4.0059 | -5.5951 | -5.3329 | 1.3189 | -2.8998
2020-09-07 11:30 | -2.5067 | -2.8018 | -0.86827 | -0.089988 | -1.5973 | -0.057018 | 1.1554 | 0.83581 | -2.2117 | -3.9237
2020-09-07 11:45 | -1.8677 | -1.2943 | -2.867 | -3.2685 | -1.8021 | 0.86861 | -2.5638 | -8.5935 | -3.9979 | 3.2603
2020-09-07 12:00 | 1.4829 | 2.3268 | 0.21295 | 0.41782 | 1.2452 | 0.95018 | 1.3843 | 0.9993 | -1.8021 | 4.1452
2020-09-07 12:15 | -0.58989 | -1.4666 | -2.7772 | -2.3838 | -2.8509 | -1.9579 | -5.4806 | -1.9498 | -2.0479 | -0.32766
2020-09-07 12:30 | -1.9577 | 1.0814 | -1.6222 | -4.0879 | -3.3015 | -2.7772 | -2.5069 | -4.9726 | -3.9077 | -3.4981
2020-09-07 12:45 | -0.19646 | -0.32766 | -0.79476 | -5.0956 | -6.0458 | -6.3653 | -6.2508 | -4.8989 | -3.0228 | -3.0884
2020-09-07 13:00 | 2.0235 | 1.1305 | 0.32766 | -1.0486 | -2.3429 | -3.2605 | -4.4648 | 0.073673 | 0.090158 | -2.22
2020-09-07 13:15 | 0.60638 | -1.1714 | -0.90914 | -1.5317 | -3.3341 | -2.351 | -3.1128 | -2.3755 | -4.5136 | -2.8588
2020-09-07 13:30 | 0.66373 | 1.2699 | -3.0309 | -3.7928 | -4.3255 | -8.3643 | -4.7185 | -3.7356 | -1.4501 | -5.0463
2020-09-07 13:45 | 1.8353 | 0.91772 | 0.81932 | -0.081915 | -4.6776 | -1.8597 | -2.3429 | -2.0724 | -3.3424 | -1.3598
2020-09-07 14:00 | 1.6139 | 1.7286 | -0.45869 | -1.622 | -2.8509 | -2.2445 | -4.6613 | -0.87651 | -0.63884 | -3.0719
2020-09-07 14:15 | 0.99139 | -0.43413 | -1.0075 | -3.2684 | -3.2766 | -5.513 | -5.3494 | -4.6776 | -2.3675 | -4.7021
2020-09-07 14:30 | 3.105 | 1.4667 | 2.4908 | 1.2866 | 0.18873 | -4.4069 | -3.5469 | -0.048605 | 1.2289 | -0.057188
2020-09-07 14:45 | 2.2938 | 3.1459 | 1.262 | -3.211 | -7.9952 | -12.0173 | -7.2905 | -6.7335 | -3.1296 | 6.6927
2020-09-07 15:00 | -1.3436 | -2.2612 | -0.17207 | 2.1791 | 0.72916 | -0.87651 | 0.62252 | -1.3845 | -1.6467 | -0.34398
2020-09-07 15:15 | -0.22153 | -1.9503 | -4.2034 | -3.8102 | -7.0296 | -9.5854 | -7.0705 | -6.3739 | -5.7267 | -1.3106
2020-09-07 15:30 | 0.57341 | 2.2854 | -0.88492 | -2.9249 | -4.2522 | -5.5055 | -5.0142 | 0.0077325 | 0.37661 | -4.7351
2020-09-07 15:45 | 2.3838 | 1.0814 | 0.72916 | 3.1622 | 2.13 | 2.6213 | 0.81074 | 3.7765 | -4.0879 | -2.5315
2020-09-07 16:00 | -1.245 | -1.8348 | -2.9158 | -3.7188 | -5.2426 | -3.9319 | -5.759 | -5.0054 | -6.4145 | -2.6299
2020-09-07 16:15 | -5.2676 | -2.3676 | -0.72916 | -0.17224 | -3.2443 | -6.6932 | -5.4559 | -6.1682 | -1.8511 | 1.5646
2020-09-07 16:30 | -1.8184 | -2.8998 | -0.24575 | -0.10647 | 1.0405 | 0.3359 | -1.786 | -1.3848 | -1.2861 | 0.3359
2020-09-07 16:45 | 0.25399 | 1.1468 | 0.25399 | -0.73724 | -5.5215 | -7.381 | -5.8 | -0.77004 | 0.98298 | 0.90107
2020-09-07 17:00 | 1.0812 | -1.8353 | -3.8425 | -5.579 | -3.7604 | -0.38502 | -1.7532 | -0.13137 | -4.1945 | -1.9742
2020-09-07 17:15 | 2.9654 | 3.6455 | 4.8005 | 2.8262 | 2.1052 | 0.42572 | -0.090498 | -0.58199 | -2.1382 | -0.76196
2020-09-07 17:30 | 0.31976 | 3.6948 | 4.1535 | 1.188 | 0.95876 | -1.5478 | -0.75355 | -1.0731 | -0.9337 | -7.1352
2020-09-07 17:45 | 2.6792 | 4.6863 | 1.6716 | -0.37661 | -2.8916 | 0.45079 | -0.18822 | -5.0298 | -4.6857 | 1.188
2020-09-07 18:00 | -0.62252 | 0.75372 | 4.5137 | 0.57341 | 0.95018 | -0.73724 | -0.93404 | -2.6379 | -0.86827 | -1.9742
2020-09-07 18:15 | 1.4092 | 2.81 | 0.92596 | 1.6551 | 0.47552 | 1.4666 | 5.1694 | 1.4504 | -2.4817 | -2.8181
2020-09-07 18:30 | 2.425 | 3.2115 | 3.1459 | 1.9909 | 0.59006 | -2.2445 | -0.63059 | 0.1312 | 1.9417 | -0.06526
2020-09-07 18:45 | 4.0798 | 3.8176 | 2.7527 | 2.7444 | 3.7604 | 2.5559 | 0.84354 | -0.4015 | -2.3182 | 1.8104
2020-09-07 19:00 | 4.1536 | 3.662 | 3.1701 | 1.1382 | 0.93353 | 1.245 | 4.4894 | 3.408 | -0.60621 | 0
2020-09-07 19:15 | 11.4358 | 5.4883 | 6.7421 | 6.9717 | 7.242 | 8.1187 | 8.209 | 13.4106 | 0.52412 | -15.3933
2020-09-07 19:30 | 3.8012 | 3.4983 | 3.0398 | 4.6618 | 3.6539 | 3.1212 | -0.80301 | -1.7777 | -1.2533 | -0.090158
2020-09-07 19:45 | 2.5971 | 2.0398 | 0.17173 | -5.1285 | -4.6206 | -6.505 | -6.5704 | -6.8652 | -5.2924 | -4.7269
2020-09-07 20:00 | -3.8337 | -1.4418 | -1.0077 | -4.5795 | -3.3427 | -2.0729 | -3.2199 | -6.0545 | -3.7032 | -5.2594
2020-09-07 20:15 | 6.4799 | 5.3659 | 3.7846 | 4.3827 | 3.4897 | -1.6222 | -6.5621 | -7.8156 | -8.0859 | -6.9963
2020-09-07 20:30 | 1.9251 | 5.6934 | 5.0708 | 1.3108 | -0.90107 | -3.6208 | -1.966 | -1.3682 | -1.8516 | -1.1307
2020-09-07 20:45 | -0.081915 | 0.3359 | 1.5566 | -1.0323 | -3.7765 | -7.9628 | -9.6504 | -10.3387 | -8.2824 | -8.2906
2020-09-07 21:00 | 2.4252 | 1.917 | 2.1054 | 0.38502 | -2.6543 | -4.4155 | -4.4974 | -7.2583 | -5.8902 | -6.6439
2020-09-07 21:15 | 3.3753 | 2.8428 | 2.1219 | 2.7527 | -0.048945 | -2.0479 | -2.5231 | -4.3254 | -6.7911 | -6.5453
2020-09-07 21:30 | 1.1142 | 2.0565 | 0.85212 | -0.21295 | -1.7202 | -3.5388 | -3.2029 | -4.5711 | -3.0309 | -2.2035
2020-09-07 21:45 | 3.3178 | 2.1135 | 0.84371 | -0.84371 | -5.9881 | -6.8726 | -3.3501 | -3.3912 | -2.7523 | -1.7283
2020-09-07 22:00 | -0.60621 | -0.88492 | 0.74531 | -3.2115 | -0.46693 | -1.2043 | -2.6541 | -3.4159 | -2.3264 | -2.867
2020-09-07 22:15 | 8.2497 | 17.376 | 15.7456 | 12.9685 | 14.4758 | 15.1395 | -23.036 | -27.7304 | -8.4302 | -11.2883
2020-09-07 22:30 | -0.80301 | -3.2852 | -6.0703 | -1.5806 | -2.8095 | -5.8654 | -6.1687 | -8.6507 | -5.7016 | -9.1917
2020-09-07 22:45 | -0.31067 | -0.7041 | -0.39275 | -1.3187 | -2.3101 | -2.3182 | -5.0216 | -8.7081 | -11.3297 | -10.5023
2020-09-07 23:00 | 3.3341 | 0.71268 | -1.622 | -3.6292 | -3.9651 | -7.2255 | -7.5451 | -8.5691 | -7.627 | -9.0359
2020-09-07 23:15 | 0.016145 | 2.2035 | 1.0403 | -2.7527 | -2.4004 | -0.75372 | -2.5315 | -1.6467 | -4.1945 | -5.1368
2020-09-07 23:30 | 1.1059 | 2.056 | 0.27013 | -3.6539 | 0.057358 | -0.13927 | -2.7278 | -3.3505 | -1.5074 | -0.89299
2020-09-07 23:45 | 1.0163 | 1.5897 | 2.6057 | 1.6962 | 1.5813 | 0.89316 | -1.7202 | -2.0724 | -3.6372 | -3.2113
2020-09-08 | 2.0566 | 2.4252 | 4.5386 | 2.2857 | -1.7283 | -2.8014 | -1.6874 | -3.3341 | -3.9158 | -1.0075
2020-09-08 00:15 | 1.573 | 2.9165 | 3.0719 | 2.9654 | -0.13944 | -0.52446 | -1.7369 | -2.6051 | -0.49149 | -1.4254
2020-09-08 00:30 | 4.9726 | 8.3315 | 10.355 | 7.7581 | 4.907 | -0.29503 | -0.58989 | -0.76179 | -3.1212 | -3.5718
2020-09-08 00:45 | 1.3596 | 4.0712 | 3.9486 | 2.1052 | 1.2533 | 1.0814 | -0.95859 | -1.0979 | -2.4413 | -3.0638
2020-09-08 01:00 | 1.3517 | 2.99 | 4.1942 | 5.2838 | 2.4575 | 3.2521 | 3.4406 | 1.4171 | -1.8186 | -0.41782
2020-09-08 01:15 | 2.3099 | 2.4492 | 2.4901 | -0.057698 | 0.15542 | 0.66339 | -0.17224 | 0.0080725 | 0.21295 | -1.0323
2020-09-08 01:30 | 2.1791 | 2.1872 | 2.2445 | 0.36029 | 0.31942 | -0.0656 | 1.6139 | 0.52429 | -1.2943 | -1.3845
2020-09-08 01:45 | 3.752 | 2.7772 | 4.2517 | 1.8677 | 0.55709 | -0.98298 | -0.90107 | 0.4671 | 0.22943 | 1.3436
2020-09-08 02:00 | 4.2845 | 4.3662 | 5.128 | 5.2592 | 4.391 | 3.9652 | 3.1214 | -0.19646 | 0.041043 | -2.0889
2020-09-08 02:15 | 0.95018 | 3.7192 | 4.3582 | 4.2845 | 2.8919 | 1.4008 | 0.32766 | 1.0979 | -1.3189 | -0.19646
2020-09-08 02:30 | 2.5067 | 8.6509 | 8.921 | 5.8654 | 4.325 | -5.6207 | -12.4362 | -15.0482 | 5.7679 | 6.2262
2020-09-08 02:45 | -4.3743 | -3.0553 | -0.93353 | -4.1201 | 2.7204 | -5.5129 | -2.8426 | 7.7333 | 7.6107 | -0.37661
2020-09-08 03:00 | -4.8989 | -3.0309 | -3.3829 | -3.3503 | -1.2942 | 3.2852 | 2.3841 | 4.4485 | 7.0371 | 3.9239
2020-09-08 03:15 | -0.90107 | -1.5973 | -3.1212 | -0.38502 | -1.3598 | 2.5562 | 0.15576 | 0.89316 | 2.6051 | 3.4653
2020-09-08 03:30 | 0.057358 | 0.82756 | 1.1224 | 0.74548 | 2.4085 | 0.57358 | 1.0158 | -0.85229 | 2.2607 | 3.0553
2020-09-08 03:45 | 5.5462 | 2.6955 | 3.0803 | -3.8583 | -8.0279 | -11.6981 | -19.2925 | -21.2507 | -17.22 | -17.7692
2020-09-08 04:00 | -5.2012 | -5.2665 | -3.6858 | -7.4052 | -11.8207 | -9.9858 | -12.9677 | -14.7126 | -15.2206 | -13.3527
2020-09-08 04:15 | -2.0391 | -3.391 | -1.6627 | -2.6539 | -6.5288 | -8.8146 | -9.3799 | -8.2245 | -5.6193 | -4.5136
2020-09-08 04:30 | -2.6457 | -3.1945 | -3.5878 | -1.892 | 0.35256 | 0.15576 | -2.8754 | -4.9479 | -5.8489 | -4.0958
2020-09-08 04:45 | -0.70427 | -1.7611 | -3.4076 | -2.3182 | -3.2766 | -5.0626 | -2.7688 | -3.2605 | -3.7111 | -4.7597
2020-09-08 05:00 | -2.8016 | -2.8426 | -1.1386 | 0.52446 | -1.5481 | -2.7604 | -4.0386 | -4.268 | -2.4413 | -2.515
2020-09-08 05:15 | -0.26223 | -1.6467 | -0.93387 | -1.622 | -3.1868 | -0.36046 | -2.4822 | -3.588 | -2.3429 | -0.68829
2020-09-08 05:30 | -0.32766 | -4.3829 | -2.4659 | -3.6209 | -2.7851 | -4.8249 | -5.0544 | -5.5543 | -4.6939 | -0.61411
2020-09-08 05:45 | -4.0794 | -3.244 | -3.4734 | -4.489 | -1.8348 | -1.6546 | -3.2438 | -4.5136 | -2.3592 | -0.49149
2020-09-08 06:00 | -3.7356 | -2.8509 | -2.9737 | -3.3422 | -4.2433 | -5.4313 | -4.6204 | -5.2268 | -4.6941 | -2.5478
2020-09-08 06:15 | -0.26223 | -1.9089 | -2.204 | -3.4901 | -4.6532 | -3.3013 | -5.0872 | -4.8661 | -1.0814 | -3.3917
2020-09-08 06:30 | 1.0323 | 0.51588 | 1.8348 | -2.6299 | -2.0154 | -1.7039 | -0.38502 | 0.59796 | -0.25399 | -0.13944
2020-09-08 06:45 | 2.81 | 1.2861 | 4.2189 | 3.4406 | 7.6598 | 7.8645 | 2.3347 | -0.66339 | -4.7348 | -6.0375
2020-09-08 07:00 | 1.2864 | 0.75389 | -2.9405 | -4.833 | -6.709 | -3.6699 | -2.7934 | -6.1764 | -4.2185 | -4.3497
2020-09-08 07:15 | -2.6541 | -1.9986 | -3.7516 | -4.5873 | -5.6276 | -2.6213 | -4.4481 | -1.8509 | 1.1059 | 3.1293
2020-09-08 07:30 | -1.4089 | -0.73724 | -0.65532 | -0.2375 | -1.2861 | 0.83564 | -2.4004 | -1.7121 | -4.391 | -0.74565
2020-09-08 07:45 | 0.75372 | -0.33556 | -1.2531 | -2.0888 | -1.7039 | -1.8597 | -1.6306 | -6.3325 | -0.4592 | -1.4501
2020-09-08 08:00 | 1.4254 | 1.0651 | 1.0731 | -0.74548 | 0.72899 | -1.1468 | -1.3189 | 1.2617 | -4.5958 | -1.5564
2020-09-08 08:15 | 1.3682 | 0.45062 | 3.4571 | 1.5564 | 0.18839 | 0.31942 | -0.49973 | -2.6295 | -4.0796 | -3.2029
2020-09-08 08:30 | -2.4575 | -2.4738 | -0.19629 | 1.057 | -1.1468 | -1.0323 | -0.45886 | 1.1714 | -2.4659 | -0.76179
2020-09-08 08:45 | -1.8102 | -4.2103 | -3.4487 | -4.391 | -1.5892 | -1.0731 | -1.0158 | -1.4173 | -0.72916 | 0.21295
2020-09-08 09:00 | -0.21295 | -1.2371 | -1.5483 | -0.77004 | 1.442 | -1.1058 | -1.4827 | -3.9814 | 0.62252 | -2.7527
2020-09-08 09:15 | 2.6053 | -2.0395 | -4.4152 | -5.9307 | -4.3087 | -1.1794 | -0.13086 | -2.6871 | -8.8394 | -8.9056
2020-09-08 09:30 | 2.3841 | 2.1382 | 3.7767 | 0.22119 | 0.081915 | 0.61445 | 0.59796 | 0.83564 | -0.27855 | -0.89299
2020-09-08 09:45 | 1.2043 | 2.5971 | 1.8353 | 4.1126 | 3.8258 | 2.6544 | -0.42589 | 0.70461 | -2.2117 | -2.9328
2020-09-08 10:00 | -0.78618 | -2.3999 | -0.14701 | -0.83513 | -0.7041 | 0 | -2.1382 | -2.8756 | -5.5215 | -2.7609
2020-09-08 10:15 | 1.3271 | 0.082085 | -0.88458 | -1.114 | -0.39309 | 0.22119 | 2.2856 | 0.057358 | -1.6629 | -1.0156
2020-09-08 10:30 | 1.9579 | 1.2207 | -0.56516 | -0.0328 | -1.5809 | -0.10647 | -2.0479 | -0.73724 | -0.45869 | 0.29503
2020-09-08 10:45 | 1.8761 | 3.2278 | 0.1312 | 0.27872 | 0.75372 | 1.4746 | 0.69636 | -1.5892 | -1.5892 | 2.1465
2020-09-08 11:00 | -1.1223 | -1.2942 | -2.6048 | -2.0807 | -1.0156 | -4.2024 | -3.0145 | -5.3904 | -2.1463 | -1.8105
2020-09-08 11:15 | -0.92579 | -0.59006 | -0.36063 | -1.9332 | -2.6295 | -3.6536 | -3.1375 | -2.9982 | -3.1047 | -1.6957
2020-09-08 11:30 | 1.6551 | 0.45062 | 1.2371 | 2.7363 | 0.82756 | 3.0394 | 0.25399 | 0.52446 | 1.6467 | -0.45886
2020-09-08 11:45 | 2.1219 | 3.0394 | -0.54044 | 0.68846 | -0.59796 | -0.81074 | -1.4252 | -1.5481 | -0.089988 | -3.4487
2020-09-08 12:00 | 2.0561 | 3.4734 | 1.9333 | 0.97474 | -2.0479 | -1.8676 | -1.2124 | 2.425 | -1.3106 | -2.695
2020-09-08 12:15 | 1.2289 | 3.4571 | 2.6132 | 2.2117 | -1.5895 | -4.7432 | -2.0724 | -1.966 | -5.0463 | -3.244
2020-09-08 12:30 | 2.2856 | 4.6367 | 2.6707 | -0.87634 | -0.36029 | -1.9088 | -2.5887 | -2.3184 | -2.8018 | -0.38485
2020-09-08 12:45 | 2.2363 | 3.3503 | 0.70444 | -0.18015 | -2.867 | -4.8904 | -6.1929 | -5.5048 | -1.8107 | -1.8514
2020-09-08 13:00 | 4.7763 | 1.9089 | 3.3508 | 1.4338 | 0.62269 | -2.4247 | -2.3755 | -4.399 | -5.8246 | -3.9403
2020-09-08 13:15 | -1.4827 | -1.0156 | -1.6218 | -0.44204 | -2.5557 | -2.0642 | -0.22119 | -2.9654 | -2.7278 | -1.6546
2020-09-08 13:30 | 2.4004 | 2.3268 | 1.5487 | -0.51588 | -1.409 | -3.3505 | -5.1447 | -6.0868 | -4.8172 | -7.8151
2020-09-08 13:45 | -0.22119 | 2.0479 | 0.19646 | -0.64725 | -1.8267 | -1.4254 | -3.6781 | -4.9317 | 0.28679 | 1.7286
2020-09-08 14:00 | 1.4994 | 2.8512 | 3.007 | 1.737 | 3.613 | -0.31101 | -0.95001 | -1.9498 | -1.8432 | -1.8269
2020-09-08 14:15 | 5.2924 | 4.7354 | 5.9233 | 3.6295 | 3.8425 | 3.1868 | -1.3434 | -3.6779 | -6.1684 | -5.1119
2020-09-08 14:30 | 3.6539 | 4.3585 | 2.6383 | 1.5322 | -1.7202 | -2.2363 | -2.9574 | -6.0131 | -5.6197 | -4.8005
2020-09-08 14:45 | 4.0631 | 5.4969 | 3.6864 | -2.2366 | -1.6216 | -4.8581 | -13.2388 | -17.5487 | -12.7489 | -7.3497
2020-09-08 15:00 | -1.6629 | -1.3677 | 1.9093 | 0.35256 | -2.5148 | -7.2585 | -4.6535 | -5.9971 | -4.6613 | 5.6521
2020-09-08 15:15 | 0.77004 | -0.22943 | -0.50024 | 1.3264 | -1.2377 | -1.9009 | -4.3913 | -0.44306 | -5.1698 | -5.1364
2020-09-08 15:30 | 0.34415 | 2.2773 | 2.2036 | 3.5308 | 1.9332 | -1.1307 | -3.0394 | -3.3508 | -1.4994 | -1.7697
2020-09-08 15:45 | 1.2699 | 1.0323 | -2.3922 | -2.3266 | -0.72916 | -1.9742 | 3.1294 | -0.76196 | -3.8667 | 0.81091
2020-09-08 16:00 | -2.6295 | -6.6272 | -4.8005 | -3.1375 | -5.8082 | -6.0131 | -4.5469 | -3.7111 | -1.6876 | -2.8837
2020-09-08 16:15 | -5.4315 | -4.6532 | -4.0223 | -3.2685 | -2.7934 | -2.1951 | 1.1145 | -0.089988 | 5.2348 | 1.6795
2020-09-08 16:30 | 4.0063 | 3.2034 | 0.24575 | -0.38519 | 0.48325 | -0.0656 | 1.5645 | 0.98298 | 0.88458 | 3.9565
2020-09-08 16:45 | 2.5315 | 2.9819 | 4.0796 | 0.97474 | -1.2617 | 0.22926 | 0.46676 | 1.0893 | 6.3161 | 4.5136
2020-09-08 17:00 | 1.9414 | -1.1307 | 2.2036 | 2.7197 | 1.5973 | 4.3415 | 3.2684 | 5.6195 | 6.8482 | -3.2933
2020-09-08 17:15 | 2.7527 | 1.9742 | 0.57341 | 1.4746 | 2.5723 | 0.58131 | 1.5808 | 2.7195 | 1.8267 | -0.55692
2020-09-08 17:30 | 1.2619 | 1.0323 | 0.53236 | 0.42572 | -1.1552 | -2.5971 | -3.3261 | 0.90107 | -0.59813 | 0.72916
2020-09-08 17:45 | -1.8186 | 0.66356 | 0 | -0.17207 | 2.8181 | 2.0807 | 1.6957 | 2.8426 | -0.68829 | -0.049115
2020-09-08 18:00 | 0.42589 | -0.89299 | 0.68829 | 5.0303 | 11.5523 | 13.0511 | 11.4848 | 13.1239 | -0.46676 | 7.6111
2020-09-08 18:15 | 4.1043 | 1.0324 | 2.4825 | 5.8331 | 4.776 | 4.5139 | 4.2108 | 3.0803 | 3.244 | 2.5395
2020-09-08 18:30 | 6.2508 | 7.0289 | 8.3806 | 8.4706 | 8.2248 | 6.7012 | 3.3178 | 0.89299 | -2.8751 | -0.22926
2020-09-08 18:45 | 1.4911 | 1.9251 | 1.1386 | -0.0328 | -2.2692 | -1.8597 | -2.0642 | 0.97491 | -0.073333 | 0.082085
2020-09-08 19:00 | -4.6123 | -0.77004 | 0.86036 | -1.8021 | -1.5318 | -1.7285 | -1.491 | -1.3845 | 0.073673 | 5.6199
2020-09-08 19:15 | 0.85195 | 1.7285 | 0.73724 | 1.8349 | 1.0403 | 0.26223 | 1.3517 | 1.2452 | 4.8909 | -5.7588
2020-09-08 19:30 | 2.8344 | 3.6127 | 1.3189 | 1.9826 | 0.46727 | -1.2366 | -1.6299 | -2.0395 | -1.8184 | 0.67164
2020-09-08 19:45 | 5.4562 | 3.3017 | 4.0226 | 3.6785 | 3.3836 | 1.3027 | 1.3355 | 0.59006 | -0.54044 | 2.7527
2020-09-08 20:00 | 3.8093 | 6.6272 | 4.6941 | 5.1284 | 4.3746 | 4.2108 | 3.3753 | 6.0461 | 5.8246 | 3.3178
2020-09-08 20:15 | 4.0715 | 7.8153 | 5.6772 | 5.3087 | 3.8996 | 4.7598 | 5.1856 | 3.4815 | 4.0061 | 5.2348
2020-09-08 20:30 | 4.686 | 4.8825 | 2.9982 | 5.038 | 5.2757 | 0.78652 | 3.4162 | 0.61445 | 2.867 | 1.1059
2020-09-08 20:45 | 1.2617 | 1.3682 | 2.5478 | 0.77004 | 1.9005 | 0.81091 | 0.36046 | -2.5234 | -2.1465 | -3.0066
2020-09-08 21:00 | 2.7118 | 4.7597 | 4.6613 | 3.7028 | 3.2357 | 1.1223 | -3.6208 | -2.8998 | -1.4171 | -2.6295
2020-09-08 21:15 | 3.7604 | 4.0715 | 3.3015 | 4.4729 | 5.0217 | 1.7285 | 0.71268 | -0.18839 | -0.49149 | -1.9988
2020-09-08 21:30 | 6.2997 | 7.0287 | 7.7169 | 7.7742 | 5.8328 | 4.5139 | 1.4994 | -0.54044 | 2.081 | -1.4252
2020-09-08 21:45 | 5.4643 | 4.8907 | 5.9063 | 6.8402 | 3.6044 | 3.5553 | 1.1963 | 1.2208 | 2.8756 | 0.049455
2020-09-08 22:00 | 5.3904 | 6.2752 | 8.8966 | 8.2904 | 10.4448 | 1.491 | 1.6629 | 2.6788 | -0.31959 | 0.17207
2020-09-08 22:15 | -1.0484 | 0.46693 | 0.06526 | 1.3843 | 0.73724 | -0.090158 | -1.5481 | -1.5645 | -2.6951 | -3.1212
2020-09-08 22:30 | -0.93387 | 0.22136 | 1.8681 | -0.65532 | -2.6951 | -4.2024 | -5.0463 | -4.5386 | -1.8269 | -2.6543
2020-09-08 22:45 | 0.35222 | -0.41799 | -1.2371 | -0.75372 | -3.5062 | -6.0866 | -3.2521 | -4.2271 | -3.9814 | -4.8498
2020-09-08 23:00 | -2.2363 | -0.089988 | -0.90931 | 0.59796 | 0.76179 | -1.0158 | -3.9075 | -1.5564 | 0.74548 | -0.74548
2020-09-08 23:15 | 4.4894 | 6.054 | 5.5871 | 4.3089 | 2.2692 | 0.049115 | -0.95859 | -1.6139 | 0.45886 | 2.3513
2020-09-08 23:30 | 2.6625 | 3.8176 | 1.1059 | 5.1284 | 3.8256 | 1.4746 | 3.0066 | 3.4983 | 3.1296 | 1.442
2020-09-08 23:45 | 1.7369 | 0.36063 | 0.99139 | 3.4573 | 1.7451 | -0.56516 | 0.45886 | -1.5564 | 5.7512 | 0
2020-09-09 | 4.2275 | 3.4573 | -0.2375 | -0.42589 | -1.9004 | -1.4825 | -3.0309 | -2.1872 | -2.6295 | -0.24575
2020-09-09 00:15 | 2.2692 | 0.18015 | -1.0814 | -0.80284 | -2.138 | -1.2124 | -0.52429 | 0.36063 | 0.83564 | 1.1059
2020-09-09 00:30 | 2.8428 | 4.4811 | 2.4166 | 2.7934 | 3.3177 | 3.121 | 0.72916 | 1.7286 | 0.87651 | -0.66356
2020-09-09 00:45 | -3.4574 | -5.5955 | -6.5211 | -7.5123 | -11.9359 | -7.1197 | -2.2617 | 19.3073 | 13.0748 | -0.96701
2020-09-09 01:00 | 4.3746 | 3.8174 | 1.6548 | 3.7356 | 1.0817 | 2.9002 | 0.36063 | -4.1452 | -6.1362 | -6.4723
2020-09-09 01:15 | 4.2931 | 2.9331 | 0.090328 | 0.13944 | -0.18015 | -2.7363 | -3.7195 | -3.1378 | -3.3757 | -3.5313
2020-09-09 01:30 | -1.2614 | -3.1047 | -3.7765 | -5.1447 | -3.834 | -2.2366 | -1.1556 | 0.72899 | 0.06526 | -1.1963
2020-09-09 01:45 | -0.22926 | 0.72899 | 0.049115 | 1.6874 | -4.2764 | -6.3164 | -7.3404 | -9.2901 | -9.0771 | -6.9308
2020-09-09 02:00 | 2.0973 | 2.5069 | 2.9574 | 0.86827 | -0.17224 | -0.18856 | -1.0979 | -3.7604 | -4.4894 | -3.0394
2020-09-09 02:15 | -0.87651 | 2.5478 | 3.4978 | 3.0063 | 0.18015 | 1.0158 | -0.55709 | -4.399 | -2.3676 | -1.565
2020-09-09 02:30 | 1.696 | 1.9005 | 1.0075 | 0.057358 | -0.089988 | -2.22 | -0.85212 | -1.401 | -0.63093 | -1.8516
2020-09-09 02:45 | 1.3677 | 7.5036 | 0.26189 | -2.6299 | -4.9809 | -2.8593 | 0.32715 | -4.8828 | -6.0461 | -15.7298
2020-09-09 03:00 | 3.4573 | 3.9649 | 2.8425 | -0.06594 | -4.0968 | -5.1368 | -3.3508 | -5.432 | -4.3667 | -0.27872
2020-09-09 03:15 | 1.9091 | 2.3268 | 3.0149 | -0.56499 | -4.743 | -7.2011 | -7.4058 | -7.365 | -6.5211 | -3.834
2020-09-09 03:30 | 0.90107 | 0.38485 | 0.024388 | -2.5971 | -5.9477 | -5.0875 | -5.1368 | -6.5295 | -7.111 | -5.1284
2020-09-09 03:45 | -1.8107 | 3.2685 | 1.6546 | 2.2363 | 1.9414 | -0.09857 | -3.3264 | -4.9729 | -5.8905 | -5.6365
2020-09-09 04:00 | 0.85195 | -0.79476 | -4.4732 | 0.09806 | -2.5152 | -4.4813 | -2.9574 | -2.8018 | -5.0138 | -3.1296
2020-09-09 04:15 | -2.0644 | 0.56533 | 2.7197 | 1.9332 | -0.75389 | -1.8105 | -2.7772 | -0.86827 | -2.3676 | -4.6125
2020-09-09 04:30 | 0.073673 | 0.03246 | 1.1221 | 0.76987 | -0.64742 | -4.686 | -1.6627 | -4.399 | -3.023 | -5.2757
2020-09-09 04:45 | -0.46693 | 0.26223 | 1.1879 | -1.2124 | 0.17207 | -1.5811 | -1.9579 | -4.6039 | -5.1856 | -3.9319
2020-09-09 05:00 | -0.86827 | -1.4497 | -0.63884 | -3.883 | -2.6951 | -2.4739 | -1.3682 | -2.1382 | -4.6941 | -4.0715
2020-09-09 05:15 | 2.2692 | 1.2289 | 2.2366 | 1.2619 | 1.4913 | 0.22136 | -0.048945 | -1.589 | -0.13893 | -0.51588
2020-09-09 05:30 | 3.3345 | 0.79476 | 0.17207 | -0.073673 | -2.3427 | -0.63884 | -0.22119 | -1.0486 | -0.24575 | -1.8021
2020-09-09 05:45 | 3.6948 | 2.0563 | 2.0972 | 2.6134 | -0.75355 | -0.83547 | -0.74531 | -0.46693 | 0 | -1.8514
2020-09-09 06:00 | 0.71268 | 1.2043 | 0.49973 | 0.057358 | 0.15576 | -1.4089 | -0.18822 | -0.36046 | -1.6467 | -2.425
2020-09-09 06:15 | -0.54902 | -1.696 | -0.99139 | 1.2861 | -0.21295 | -2.5887 | -0.87651 | -3.2031 | -2.7116 | 0.3359
2020-09-09 06:30 | -1.2619 | 0.016315 | 0.45869 | 1.8267 | -1.3682 | -3.5062 | -1.8267 | -2.2773 | -2.5067 | -1.5809
2020-09-09 06:45 | -0.057358 | 0.49166 | -0.55709 | -0.46693 | -1.2617 | -1.8514 | -3.9405 | -2.0398 | -0.56516 | -0.55709
2020-09-09 07:00 | 3.4573 | 2.2284 | 2.6299 | 2.7118 | 0.75372 | 0.65549 | 1.4913 | 2.2612 | -0.24575 | 2.3676
2020-09-09 07:15 | 5.7019 | 3.2524 | 1.6714 | 1.7369 | 0.97508 | 4.3994 | 2.7935 | 2.204 | 1.2859 | 3.6616
2020-09-09 07:30 | -1.2861 | -1.5892 | -0.32766 | -2.6295 | -3.2766 | -0.21261 | -5.9226 | -1.6876 | 0.056678 | 0.24575
2020-09-09 07:45 | 0.87651 | 0.61445 | -1.0731 | -1.0158 | -1.1387 | 3.0066 | 0.71251 | 0.42572 | -6.586 | 1.9577
2020-09-09 08:00 | -0.46693 | 0.63076 | -0.90107 | -3.4078 | -2.9165 | -1.8761 | -1.5646 | -0.99947 | -2.867 | 0.51571
2020-09-09 08:15 | -3.6293 | -4.1128 | -4.7598 | -5.6607 | -5.8 | -4.5795 | -2.7525 | -1.8021 | -3.2524 | 1.499
2020-09-09 08:30 | -1.7777 | -4.9316 | -5.0544 | -3.9405 | -6.9879 | -7.0698 | -7.463 | -4.7349 | -2.9654 | -1.8349
2020-09-09 08:45 | 4.8256 | 2.8923 | 3.8177 | 6.0787 | 6.5293 | 3.5146 | 2.6379 | 4.7598 | 1.1386 | 0.32783
2020-09-09 09:00 | 5.0957 | 2.425 | 2.5478 | 3.834 | 2.1219 | 0.24592 | -0.43413 | 1.6957 | 3.6536 | 4.3169
2020-09-09 09:15 | -2.2036 | 0.048945 | 1.966 | 0.59796 | -3.7932 | -3.9982 | 6.7421 | 6.5455 | 1.3843 | 1.8842
2020-09-09 09:30 | -2.8919 | -4.7269 | -2.5152 | -5.3985 | -7.4711 | -7.6351 | -4.8581 | -4.1207 | -3.0066 | 6.2104
2020-09-09 09:45 | -0.70444 | -0.90931 | 0.95001 | 0.62269 | 3.8177 | 1.499 | 0.6385 | -19.4738 | -18.9657 | -8.6995
2020-09-09 10:00 | -2.0312 | -0.95808 | 1.4832 | -3.8991 | -5.6606 | -5.9063 | 0.49973 | 2.6951 | 0.38502 | 1.6958
2020-09-09 10:15 | 0.86036 | 2.0647 | 1.1963 | 1.9826 | -1.0321 | -2.1628 | 1.0324 | 1.2452 | -2.6213 | -3.2031
2020-09-09 10:30 | 3.8753 | 1.7779 | 2.8921 | -1.0154 | 0.7872 | 4.1133 | 4.3101 | 7.3816 | 1.9579 | 1.9579
2020-09-09 10:45 | 7.0043 | 3.6702 | 5.874 | 4.7681 | 2.9409 | 2.0563 | 4.9891 | 4.0798 | 1.6467 | 5.3417
2020-09-09 11:00 | -3.7846 | -2.0644 | 0.73724 | 2.4494 | 0.2047 | 0.52429 | 1.4989 | 2.7853 | -2.2449 | -5.3741
2020-09-09 11:15 | 2.9658 | 3.2443 | 4.9401 | -0.45835 | 1.2045 | 0.057358 | 3.3419 | 3.9486 | -0.073673 | 6.6684
2020-09-09 11:30 | -1.1796 | 0.26223 | 0.36046 | 0.25399 | -1.1879 | -1.7777 | -3.2605 | -0.79459 | -6.0547 | 5.6521
2020-09-09 11:45 | 1.9581 | 4.6367 | 0.59796 | 1.8349 | 2.5967 | -0.49149 | -0.31976 | 3.5552 | -0.057358 | -1.6546
2020-09-09 12:00 | 9.8147 | 5.0633 | -4.9556 | -5.7825 | 0.68914 | -1.4003 | -4.2926 | -11.4932 | -4.2266 | -7.0203
2020-09-09 12:15 | -2.5069 | -9.5765 | -5.7667 | -0.83462 | -0.47433 | -1.007 | -5.3901 | -4.7018 | -9.0028 | -4.3497
2020-09-09 12:30 | 6.0871 | 6.1527 | 4.8256 | 1.1229 | -0.09772 | -0.56465 | -1.2775 | 0.74565 | -2.9735 | -2.3673
2020-09-09 12:45 | 1.4171 | 0.71268 | 1.1144 | 0.58182 | -0.36853 | -0.03263 | -1.9412 | -2.4329 | 0.70461 | 14.1959
2020-09-09 13:00 | 3.6621 | 2.0973 | -0.54868 | -0.16366 | 4.0877 | 4.1122 | 5.2673 | 5.2182 | 2.4411 | 1.9007
2020-09-09 13:15 | 6.9065 | 7.1522 | -0.3359 | 0.44204 | 4.1777 | 6.545 | 6.5039 | 3.9972 | 4.9967 | -3.3999
2020-09-09 13:30 | 6.5378 | 5.4073 | 2.9495 | 0.11472 | -1.0081 | -2.9903 | -10.7321 | -5.5465 | 2.6127 | 7.3564
2020-09-09 13:45 | 1.5811 | 1.4745 | -0.86844 | -4.5551 | -0.6639 | -3.6783 | -7.7988 | -6.9221 | -10.1252 | -9.1173
2020-09-09 14:00 | 1.4827 | -0.53253 | -3.5965 | -3.1133 | -3.6705 | -7.0703 | -7.7091 | -6.9144 | -5.2761 | -2.6543
2020-09-09 14:15 | 1.8597 | 5.6199 | 3.6127 | 1.4582 | -0.45903 | 0.28628 | 4.3168 | 1.6136 | -0.79476 | -2.6376
2020-09-09 14:30 | 4.6286 | 6.8733 | 7.422 | 6.619 | 7.1187 | 6.0619 | 5.087 | -0.73724 | -0.63076 | -0.62252
2020-09-09 14:45 | 7.9301 | 10.1582 | 9.6584 | 8.0117 | 9.1096 | 7.676 | 6.8158 | 6.2997 | 1.4827 | -2.2692
2020-09-09 15:00 | 3.8747 | 5.4474 | 5.7016 | 6.7747 | 8.1431 | 5.4069 | 3.9077 | 6.8816 | 1.3024 | 0.38502
2020-09-09 15:15 | 3.8832 | 6.7832 | 6.5865 | 4.1863 | 5.8575 | 5.7837 | 4.4483 | 1.8923 | 5.6525 | 0.58989
2020-09-09 15:30 | 1.3762 | 2.1054 | 4.7269 | 3.8665 | 4.5546 | 4.5383 | 5.3166 | 5.1528 | 3.9568 | 0.25399
2020-09-09 15:45 | -0.92562 | -7.0205 | -4.7681 | 1.4085 | -5.8579 | -0.34415 | 0.67181 | 0.81108 | 5.0051 | 2.531
2020-09-09 16:00 | 2.0728 | 1.7286 | -1.5974 | 1.0405 | -1.5153 | -0.49149 | 0.49149 | 2.2691 | 0.34398 | 2.0972
2020-09-09 16:15 | 2.5067 | 2.7197 | 1.3352 | 2.2689 | 1.9084 | 2.6048 | -0.36887 | 1.4582 | -2.2198 | 2.0072
2020-09-09 16:30 | 5.8002 | 11.2478 | 11.0264 | 10.2317 | 10.3301 | 8.3559 | 7.5206 | 8.4053 | 5.3082 | -1.0567
2020-09-09 16:45 | 4.7351 | 4.7597 | 4.8988 | 4.3825 | -2.171 | -5.9561 | -2.1957 | -2.0972 | 1.8598 | 0.69619
2020-09-09 17:00 | 1.3106 | 0.42606 | -3.7355 | 0.49149 | 1.5564 | -1.4255 | -3.6372 | -1.2699 | -1.7534 | 1.4831
2020-09-09 17:15 | 3.0559 | 0.87685 | 3.6374 | 1.1059 | 2.0233 | 3.2112 | 3.0558 | 1.6716 | -1.1056 | -2.7278
2020-09-09 17:30 | 2.2041 | 1.0489 | -0.47484 | -0.81898 | -0.51588 | -0.081915 | -0.057358 | 0.68022 | 5.2759 | 5.8819
2020-09-09 17:45 | 2.8511 | -0.18839 | -0.073673 | -0.91738 | -0.69602 | -1.4006 | 0.00017001 | 1.3847 | 5.7835 | 2.5153
2020-09-09 18:00 | -2.3675 | -2.3675 | -0.97491 | 3.539 | 3.023 | 2.7937 | 2.1056 | 3.3999 | 3.4657 | 1.6471
2020-09-09 18:15 | 3.5557 | 6.1689 | 5.5462 | 4.1866 | 3.8753 | 3.5311 | -7.8311 | -59.2104 | 3.9079 | 11.6242
2020-09-09 18:30 | -8.0364 | -7.3322 | -4.1863 | -5.7509 | -5.1692 | -4.6611 | -1.5567 | 1.3271 | 2.1135 | 4.1698
2020-09-09 18:45 | -4.1778 | -4.8986 | -5.1279 | -5.7177 | -6.4388 | -4.1205 | -4.1535 | -0.49149 | 2.1382 | 2.5723
2020-09-09 19:00 | -1.4824 | -0.24558 | -1.6055 | -1.0895 | -0.64708 | -2.605 | -2.384 | -0.34415 | 0.61428 | 1.532
2020-09-09 19:15 | 0.92579 | -2.097 | -3.4241 | -3.3668 | 0.86036 | -0.4343 | -0.73758 | -2.1054 | 7.7086 | -2.5148
2020-09-09 19:30 | -2.007 | -0.4343 | -2.7446 | -1.2043 | -2.6299 | -4.9645 | -2.335 | -1.6222 | 0.11455 | 1.2124
2020-09-09 19:45 | -1.8023 | 0.76179 | -2.6792 | -2.6872 | -0.51622 | 1.6053 | 1.802 | 0.79442 | -0.59813 | 2.8835
2020-09-09 20:00 | 0.52429 | 0.90107 | -0.5655 | -0.77021 | -0.73724 | 1.147 | 1.2124 | 3.4978 | 0.38485 | 1.753
2020-09-09 20:15 | -1.4173 | -1.147 | -0.049285 | 0.049115 | -3.6046 | -5.3662 | -2.753 | 1.5152 | 0.62218 | 1.3515
2020-09-09 20:30 | 0.040873 | 0.90107 | 0.50781 | 1.3106 | 4.2924 | -0.37695 | 1.3189 | 0.41748 | 1.9167 | 1.4333
2020-09-09 20:45 | -3.154 | -1.3354 | -1.9007 | 0.48325 | -2.5152 | 0.63059 | 1.4661 | 1.5811 | -0.081915 | -0.36046
2020-09-09 21:00 | -0.99947 | -0.17207 | -0.58182 | 1.3678 | -1.4913 | -3.0312 | 1.073 | 0.55692 | -1.5897 | -0.74582
2020-09-09 21:15 | 0.60638 | -0.2375 | 1.5974 | 1.2614 | -2.3434 | -2.3105 | -1.8023 | -2.0317 | 0.34415 | -2.0972
2020-09-09 21:30 | 0.46693 | 2.8756 | 0.98298 | 2.2445 | 1.0403 | -0.32766 | -3.4489 | 1.3434 | -0.43447 | 0
2020-09-09 21:45 | 0.97491 | 2.9574 | 0.90107 | 1.5974 | 3.6699 | 0.98298 | -0.97491 | -0.0656 | 0.24575 | 1.0649
2020-09-09 22:00 | 0.3359 | 1.6548 | 1.6876 | 1.0321 | 0.99913 | -1.9909 | 1.3108 | 1.3352 | 1.3926 | 1.2122
2020-09-09 22:15 | -1.3189 | 1.663 | 2.7199 | 1.2124 | 2.1628 | 0 | -2.1301 | 0.30293 | -0.93404 | -1.4911
2020-09-09 22:30 | -0.22119 | 1.147 | 2.4496 | 1.5811 | 0.65549 | -2.0398 | -0.66356 | 0.36029 | -1.6878 | -2.7527
2020-09-09 22:45 | 1.7614 | 2.4085 | 3.9077 | 2.515 | 1.8269 | -0.25416 | -0.23767 | -0.44255 | 0.29486 | -0.70461
2020-09-09 23:00 | 2.4004 | 2.2366 | 2.7363 | 4.5222 | 2.6053 | 0.50007 | 2.0893 | 0.81125 | -0.10647 | -1.5564
2020-09-09 23:15 | 1.7942 | 2.0072 | 2.6462 | 2.7034 | 1.4173 | 2.2529 | 2.7606 | 2.0316 | 4.0961 | -1.4911
2020-09-09 23:30 | 4.3583 | 3.2278 | 3.0149 | 4.3173 | 2.3101 | 4.2515 | 2.1544 | 1.4417 | 0.34398 | 0.58972
2020-09-09 23:45 | 8.1747 | 26.1806 | 29.1379 | 25.8936 | 31.3986 | 34.8483 | 31.8988 | 31.7106 | 23.4605 | 30.0222
2020-09-10 | 5.6597 | 1.735 | 4.2988 | 2.2993 | -1.8136 | 0.61946 | 1.6272 | 4.3965 | 9.6889 | 4.2167

## Long-term average
Long-Term Net Average Cell Velocities (cm/s)
ADCP Cell | Length of cell (m) | Depth of cell (m) | Cell velocity (cm/s) | Magnitude of cell velocity (cm/s)
1 | 10 | 11.5 | 0.93123 | 0.93123
2 | 10 | 12.5 | 1.0475 | 1.0475
3 | 10 | 13.62 | 0.88757 | 0.88757
4 | 10 | 14.39 | 0.63548 | 0.63548
5 | 10 | 14.76 | 0.29033 | 0.29033
6 | 10 | 15.02 | -0.046303 | 0.046303
7 | 10 | 15.83 | -0.33673 | 0.33673
8 | 10 | 16.38 | -0.47458 | 0.47458
9 | 10 | 16.92 | -0.54678 | 0.54678
10 | 10 | 17 | -0.68031 | 0.68031
|  | Long-term average background velocity for Inner Harbor |  | 0.56745 | cm/s
Long-term average background velocity for Inner Harbor = 0.57 cm/s